## parameter
Process | Parameters | Machine | kg_display | opc_tag | opc_path | Usage | Read_Write | Effect | Importance | Delta_X | Delta_Y | Sample Value | Sugar_SP | Sugarfree_SP | Stage | time_gap_min | comments
Sheeting | 1号辊间隙 | 1st Roller | Y | CG_Sheeting.CG_Sheeting.dbHMI.Sheeting.SRV_Gap1stSizing.rActualPosition_inches | ns=2; s=CG_Sheeting.CG_Sheeting.dbHMI.Sheeting.SRV_Gap1stSizing.rActualPosition_inches | For_ML_Actual | Read | + | 3 | 0.001 | 0.1 | 0.10988 | 0.101 | 0.111 | 4 | 0:01
| 2号辊间隙 | 2nd Roller | Y | CG_Sheeting.CG_Sheeting.dbHMI.Sheeting.SRV_Gap2ndSizing.rActualPosition_inches | ns=2; s=CG_Sheeting.CG_Sheeting.dbHMI.Sheeting.SRV_Gap2ndSizing.rActualPosition_inches | For_ML_Actual | Read | + | 3 | 0.001 | 0.1 | 0.075886 | 0.068 | 0.077 | 5 | 0:01
| 挤压机喂胶轮速度（设定值） | Extruder | N | SFBMix.PLC_BOSCH EXTRUDER.DB_Data_Exchange.Drum_Speed_SP | ns=2; s=SFBMix.PLC_BOSCH EXTRUDER.DB_Data_Exchange.Drum_Speed_SP | For_ML_Study | Read | [7 empty] | 1 | 0:01
| 口香糖单片厚度 | SPC Weighter | Y |  |  | Target | Read | [7 empty] | 11 | 0:00
| 挤压机螺杆转速 | Extruder | Y | CG_Sheeting.CG_Sheeting.dbInterface_Bosch.FromBosch.rExtruderSpeed | ns=2; s=CG_Sheeting.CG_Sheeting.dbInterface_Bosch.FromBosch.rExtruderSpeed | Pending | Read | [7 empty] | 1 | 0:01 | 决定下面表面粉粉量
| 挤压机料位高低 | Extruder | Y | CG_Sheeting.CG_Sheeting.dbHMI.Bosch.TNK_BoschLevel.Status.rLevel | ns=2; s=CG_Sheeting.CG_Sheeting.dbHMI.Bosch.TNK_BoschLevel.Status.rLevel | Pending | Read |  |  |  |  | 154.9849 |  |  | 1 | 0:01
| 1号辊轮速度 | 1st Roller | Y | CG_Sheeting.CG_Sheeting.dbHMI.Sheeting.SRV_1stSizing.rActualVelocityRPM | ns=2; s=CG_Sheeting.CG_Sheeting.dbHMI.Sheeting.SRV_1stSizing.rActualVelocityRPM | For_ML_Study | Read | - | 4 | 0.5 | 0.1 | 78.6583 | 83.86 | 78.66 | 4 | 0:01 | 决定上面表面粉粉量
| 2号辊轮速度 | 2nd Roller | Y | CG_Sheeting.CG_Sheeting.dbHMI.Sheeting.SRV_2ndSizing.rActualVelocityRPM | ns=2; s=CG_Sheeting.CG_Sheeting.dbHMI.Sheeting.SRV_2ndSizing.rActualVelocityRPM | For_ML_Study | Read | - | 4 | 0.5 | 0.1 | 111.7674 | 122.56 | 111.76 | 5 | 0:01 | 决定表面粉粉量
| 3号辊轮速度 | 3rd Roller | Y | CG_Sheeting.CG_Sheeting.dbHMI.Sheeting.SRV_3rdSizing.rActualVelocityRPM | ns=2; s=CG_Sheeting.CG_Sheeting.dbHMI.Sheeting.SRV_3rdSizing.rActualVelocityRPM | For_ML_Study | Read | - | 4 | 0.5 | 0.1 | 128.8602 | 141.76 | 130.16 | 6 | 0:01
| 表面粉下表面粉皮带速度 | Rolling Powder | Y | CG_Sheeting.CG_Sheeting.dbHMI.Proform.VFD_Lower_PowderBelt.rACTUAL_SPEED | ns=2; s=CG_Sheeting.CG_Sheeting.dbHMI.Proform.VFD_Lower_PowderBelt.rACTUAL_SPEED | Pending | Read |  |  |  |  | 35.3964 | 45 | 45 | 2 | 0:01
| 表面粉下涂抹器速度 | Rolling Powder | Y | CG_Sheeting.CG_Sheeting.dbHMI.Proform.VFD_LowerApplicator.rACTUAL_SPEED | ns=2; s=CG_Sheeting.CG_Sheeting.dbHMI.Proform.VFD_LowerApplicator.rACTUAL_SPEED | Pending | Read |  |  |  |  | 62.925 | 55 | 80 | 2 | 0:01
| 表面粉下螺杆速度 | Rolling Powder | Y | CG_Sheeting.CG_Sheeting.dbHMI.Proform.VFD_LowerAuger.rACTUAL_SPEED | ns=2; s=CG_Sheeting.CG_Sheeting.dbHMI.Proform.VFD_LowerAuger.rACTUAL_SPEED | Pending | Read |  |  |  |  | 85.7962 | 100 | 90 | 2 | 0:01
| 表面粉上表面粉皮带速度 | Rolling Powder | Y | CG_Sheeting.CG_Sheeting.dbHMI.Proform.VFD_Upper_PowderBelt.rACTUAL_SPEED | ns=2; s=CG_Sheeting.CG_Sheeting.dbHMI.Proform.VFD_Upper_PowderBelt.rACTUAL_SPEED | Pending | Read |  |  |  |  | 87.9998 | 90 | 87 | 2 | 0:01
| 表面粉上涂抹器速度 | Rolling Powder | Y | CG_Sheeting.CG_Sheeting.dbHMI.Proform.VFD_UpperApplicator.rACTUAL_SPEED | ns=2; s=CG_Sheeting.CG_Sheeting.dbHMI.Proform.VFD_UpperApplicator.rACTUAL_SPEED | Pending | Read |  |  |  |  | 56.638 | 66 | 72 | 2 | 0:01
| 表面粉上螺杆速度 | Rolling Powder | Y | CG_Sheeting.CG_Sheeting.dbHMI.Proform.VFD_UpperAuger.rACTUAL_SPEED | ns=2; s=CG_Sheeting.CG_Sheeting.dbHMI.Proform.VFD_UpperAuger.rACTUAL_SPEED | Pending | Read |  |  |  |  | 70.7929 | 78 | 90 | 2 | 0:01
| 表面粉上搅拌机速度 | Rolling Powder | Y | CG_Sheeting.CG_Sheeting.dbHMI.Proform.VFD_UpperAgitator.rACTUAL_SPEED | ns=2; s=CG_Sheeting.CG_Sheeting.dbHMI.Proform.VFD_UpperAgitator.rACTUAL_SPEED | No | Read |  |  |  |  | 87.9998 |  |  | 2 | 0:01
| 表面粉下搅拌机速度 | Rolling Powder | Y | CG_Sheeting.CG_Sheeting.dbHMI.Proform.VFD_LowerAgitator.rACTUAL_SPEED | ns=2; s=CG_Sheeting.CG_Sheeting.dbHMI.Proform.VFD_LowerAgitator.rACTUAL_SPEED | No | Read |  |  |  |  | 56.638 |  |  | 2 | 0:01
| 表面粉回粉皮速度 | Rolling Powder | Y | CG_Sheeting.CG_Sheeting.dbHMI.Proform.VFD_PowderReturnConv.rACTUAL_SPEED | ns=2; s=CG_Sheeting.CG_Sheeting.dbHMI.Proform.VFD_PowderReturnConv.rACTUAL_SPEED | No | Read |  |  |  |  | 70.7929 |  |  | 2 | 0:01
| 大辊速度 | Bull Roller | Y | CG_Sheeting.CG_Sheeting.dbHMI.Sheeting.SRV_BullRoll.rActualVelocityRPM | ns=2; s=CG_Sheeting.CG_Sheeting.dbHMI.Sheeting.SRV_BullRoll.rActualVelocityRPM | For_ML_Study | Read | - | 4 | 0.5 | 0.1 | 21.8402 | 23.96 | 21.66 | 3 | 0:01
| 大辊间隙 | Bull Roller | Y | CG_Sheeting.CG_Sheeting.dbHMI.Sheeting.SRV_GapBullRoll.rActualPosition_inches | ns=2; s=CG_Sheeting.CG_Sheeting.dbHMI.Sheeting.SRV_GapBullRoll.rActualPosition_inches | For_ML_Study | Read |  |  |  |  | 0.23275 | 0.222 | 0.232 | 3 | 0:01
| 表面粉上搅拌器（设定值） | Rolling Powder | N | CG_Sheeting.CG_Sheeting.dbHMI.Proform.VFD_UpperAgitator.rAUTO_SPEED_SP | ns=2; s=CG_Sheeting.CG_Sheeting.dbHMI.Proform.VFD_UpperAgitator.rAUTO_SPEED_SP | Pending | Read | [7 empty] | 2 | 0:01
| 表面粉下搅拌器（设定值） | Rolling Powder | N | CG_Sheeting.CG_Sheeting.dbHMI.Proform.VFD_LowerAgitator.rAUTO_SPEED_SP | ns=2; s=CG_Sheeting.CG_Sheeting.dbHMI.Proform.VFD_LowerAgitator.rAUTO_SPEED_SP | Pending | Read | [7 empty] | 2 | 0:01
| 1号冷辊入口温度 | Cooling Roller1 | Y | CG_Sheeting.CG_Sheeting.dbHMI.Cooling.Variables.rDrum1InletTemp | ns=2; s=CG_Sheeting.CG_Sheeting.dbHMI.Cooling.Variables.rDrum1InletTemp | For_ML_Study | Read |  |  |  |  | -21.14 |  |  | 8 | 0:00
| 3号辊间隙 | 3rd Roller | Y | CG_Sheeting.CG_Sheeting.dbHMI.Sheeting.SRV_Gap3rdSizing.rActualPosition_inches | ns=2; s=CG_Sheeting.CG_Sheeting.dbHMI.Sheeting.SRV_Gap3rdSizing.rActualPosition_inches | For_ML_Actual | Read | + | 2 | 0.001 | 0.1 | 0.070668 | 0.065 | 0.072 | 6 | 0:01
| 表面粉回粉皮带（设定值） | Rolling Powder | N | CG_Sheeting.CG_Sheeting.dbHMI.Proform.VFD_PowderReturnConv.rAUTO_SPEED_SP | ns=2; s=CG_Sheeting.CG_Sheeting.dbHMI.Proform.VFD_PowderReturnConv.rAUTO_SPEED_SP | No | Read | [7 empty] | 2 | 0:01
| 表面粉上螺杆（设定值） | Rolling Powder | N | CG_Sheeting.CG_Sheeting.dbHMI.Proform.Variables.rUpperAugerRatio | ns=2; s=CG_Sheeting.CG_Sheeting.dbHMI.Proform.Variables.rUpperAugerRatio | Pending | Read | [7 empty] | 2 | 0:01
| 表面粉下螺杆（设定值） | Rolling Powder | N | CG_Sheeting.CG_Sheeting.dbHMI.Proform.Variables.rLowerAugerRatio | ns=2; s=CG_Sheeting.CG_Sheeting.dbHMI.Proform.Variables.rLowerAugerRatio | Pending | Read | [7 empty] | 2 | 0:01
| 入口胶温度 | Cooling Roller1 | Y | CG_Sheeting.CG_Sheeting.dbHMI.Cooling.Variables.rGumEntranceTemperature | ns=2; s=CG_Sheeting.CG_Sheeting.dbHMI.Cooling.Variables.rGumEntranceTemperature | For_ML_Study | Read |  |  |  |  | 33.3695 |  |  | 8 | 0:00
| Cross Scoring Rollers 横刀速度（设定值） | Scoring Roller | N | CG_Sheeting.CG_Sheeting.dbHMI.Scoring.SRV_CrossScore.rSetpoint_Ratio | ns=2; s=CG_Sheeting.CG_Sheeting.dbHMI.Scoring.SRV_CrossScore.rSetpoint_Ratio | For_ML_Actual | Read | [7 empty] | 10 | 0:00
| 表面粉上涂抹器（设定值） | Rolling Powder | N | CG_Sheeting.CG_Sheeting.dbHMI.Proform.Variables.rUpperApplicRatio | ns=2; s=CG_Sheeting.CG_Sheeting.dbHMI.Proform.Variables.rUpperApplicRatio | Pending | Read | [7 empty] | 2 | 0:01
| 表面粉下涂抹器（设定值） | Rolling Powder | N | CG_Sheeting.CG_Sheeting.dbHMI.Proform.Variables.rLowerApplicRatio | ns=2; s=CG_Sheeting.CG_Sheeting.dbHMI.Proform.Variables.rLowerApplicRatio | Pending | Read | [7 empty] | 2 | 0:01
| 大辊速度（设定值） | Bull Roller | N | CG_Sheeting.CG_Sheeting.dbHMI.Sheeting.SRV_BullRoll.rSetpoint_Ratio | ns=2; s=CG_Sheeting.CG_Sheeting.dbHMI.Sheeting.SRV_BullRoll.rSetpoint_Ratio | For_ML_Study | Read | [7 empty] | 3 | 0:01
| 大辊间隙（设定值） | Bull Roller | N | CG_Sheeting.CG_Sheeting.dbHMI.Sheeting.SRV_GapBullRoll.rFormulaSP_inches | ns=2; s=CG_Sheeting.CG_Sheeting.dbHMI.Sheeting.SRV_GapBullRoll.rFormulaSP_inches | No | Read | [7 empty] | 3 | 0:01
| 1号冷辊出口温度 | Cooling Roller1 | Y | CG_Sheeting.CG_Sheeting.dbHMI.Cooling.Variables.rDrum1OutletTemp | ns=2; s=CG_Sheeting.CG_Sheeting.dbHMI.Cooling.Variables.rDrum1OutletTemp | For_ML_Study | Read |  |  |  |  | -18.8079 |  |  | 8 | 0:00
| 定型辊间隙 | Forming Roller | Y | CG_Sheeting.CG_Sheeting.dbHMI.Sheeting.SRV_GapFinalSizing.rActualPosition_inches | ns=2; s=CG_Sheeting.CG_Sheeting.dbHMI.Sheeting.SRV_GapFinalSizing.rActualPosition_inches | For_ML_Actual | Read |  |  |  |  | 0.066244 | 0.063 | 0.066 | 7 | 0:01
| 1号辊轮速度（设定值） | 1st Roller | N | CG_Sheeting.CG_Sheeting.dbHMI.Sheeting.SRV_1stSizing.rSetpoint_Ratio | ns=2; s=CG_Sheeting.CG_Sheeting.dbHMI.Sheeting.SRV_1stSizing.rSetpoint_Ratio | For_ML_Study | Read | [7 empty] | 4 | 0:01
| 1号辊间隙（设定值） | 1st Roller | N | CG_Sheeting.CG_Sheeting.dbHMI.Sheeting.SRV_Gap1stSizing.rFormulaSP_inches | ns=2; s=CG_Sheeting.CG_Sheeting.dbHMI.Sheeting.SRV_Gap1stSizing.rFormulaSP_inches | No | Read | [7 empty] | 4 | 0:01
| 3号辊间隙（设定值） | 3rd Roller | N | CG_Sheeting.CG_Sheeting.dbHMI.Sheeting.SRV_Gap3rdSizing.rFormulaSP_inches | ns=2; s=CG_Sheeting.CG_Sheeting.dbHMI.Sheeting.SRV_Gap3rdSizing.rFormulaSP_inches | No | Read | [7 empty] | 6 | 0:01 | 横刀实际速度 / 1.2
| 2号冷辊入口温度 | Cooling Roller2 | Y | CG_Sheeting.CG_Sheeting.dbHMI.Cooling.Variables.rDrum2InletTemp | ns=2; s=CG_Sheeting.CG_Sheeting.dbHMI.Cooling.Variables.rDrum2InletTemp | For_ML_Study | Read |  |  |  |  | -21.603 |  |  | 9 | 0:00
| 挤压机夹套温度上（设定值） | Extruder | N | SFBMix.PLC_BOSCH EXTRUDER.DB_Data_Exchange.EXT_UB_Temp_SP | ns=2; s=SFBMix.PLC_BOSCH EXTRUDER.DB_Data_Exchange.EXT_UB_Temp_SP | For_ML_Actual | Read | [7 empty] | 1 | 0:01
| 1号冷辊入口压力 | Cooling Roller1 | Y | CG_Sheeting.CG_Sheeting.dbHMI.Cooling.Variables.rDrum1InletPressure | ns=2; s=CG_Sheeting.CG_Sheeting.dbHMI.Cooling.Variables.rDrum1InletPressure | Pending | Read |  |  |  |  | 1.7578 |  |  | 8 | 0:00
| 2号冷辊出口温度 | Cooling Roller2 | Y | CG_Sheeting.CG_Sheeting.dbHMI.Cooling.Variables.rDrum2OutletTemp | ns=2; s=CG_Sheeting.CG_Sheeting.dbHMI.Cooling.Variables.rDrum2OutletTemp | For_ML_Study | Read |  |  |  |  | -19.6615 |  |  | 9 | 0:00
| 出口胶温度L | Cooling Roller2 | Y | CG_Sheeting.CG_Sheeting.dbHMI.Cooling.Variables.rGumExitTempLeft | ns=2; s=CG_Sheeting.CG_Sheeting.dbHMI.Cooling.Variables.rGumExitTempLeft | For_ML_Study | Read |  |  |  |  | 27.8139 |  |  | 9 | 0:00
| Forming Roller 辊轮速度（设定值） | Forming Roller | N | CG_Sheeting.CG_Sheeting.dbHMI.Sheeting.SRV_FinalSizing.rSetpoint_Ratio | ns=2; s=CG_Sheeting.CG_Sheeting.dbHMI.Sheeting.SRV_FinalSizing.rSetpoint_Ratio | For_ML_Study | Read | [7 empty] | 7 | 0:01
| 出口胶温度R | Cooling Roller2 | Y | CG_Sheeting.CG_Sheeting.dbHMI.Cooling.Variables.rGumExitTempRight | ns=2; s=CG_Sheeting.CG_Sheeting.dbHMI.Cooling.Variables.rGumExitTempRight | For_ML_Study | Read |  |  |  |  | 26.4034 |  |  | 9 | 0:00
| 2号辊轮速度（设定值） | 2nd Roller | N | CG_Sheeting.CG_Sheeting.dbHMI.Sheeting.SRV_2ndSizing.rSetpoint_Ratio | ns=2; s=CG_Sheeting.CG_Sheeting.dbHMI.Sheeting.SRV_2ndSizing.rSetpoint_Ratio | For_ML_Study | Read | [7 empty] | 5 | 0:01
| 2号辊间隙（设定值） | 2nd Roller | N | CG_Sheeting.CG_Sheeting.dbHMI.Sheeting.SRV_Gap2ndSizing.rFormulaSP_inches | ns=2; s=CG_Sheeting.CG_Sheeting.dbHMI.Sheeting.SRV_Gap2ndSizing.rFormulaSP_inches | No | Read | [7 empty] | 5 | 0:01
| 3号辊轮速度（设定值） | 3rd Roller | N | CG_Sheeting.CG_Sheeting.dbHMI.Sheeting.SRV_3rdSizing.rSetpoint_Ratio | ns=2; s=CG_Sheeting.CG_Sheeting.dbHMI.Sheeting.SRV_3rdSizing.rSetpoint_Ratio | For_ML_Study | Read | [7 empty] | 6 | 0:01
| Forming Roller 定型辊间隙（设定值） | Forming Roller | N | CG_Sheeting.CG_Sheeting.dbHMI.Sheeting.SRV_GapFinalSizing.rFormulaSP_inches | ns=2; s=CG_Sheeting.CG_Sheeting.dbHMI.Sheeting.SRV_GapFinalSizing.rFormulaSP_inches | No | Read | [7 empty] | 7 | 0:01
| 冷辊辊轮速度 | Cooling Roller1 | Y | CG_Sheeting.CG_Sheeting.dbHMI.Cooling.SRV_ChillDrum1.rActualVelocityRPM | ns=2; s=CG_Sheeting.CG_Sheeting.dbHMI.Cooling.SRV_ChillDrum1.rActualVelocityRPM | No | Read |  |  |  |  | 6.8001 | 7.78 | 6.8 | 8 | 0:00
| 1号冷辊出口压力 | Cooling Roller1 | Y | CG_Sheeting.CG_Sheeting.dbHMI.Cooling.Variables.rDrum1OutletPressure | ns=2; s=CG_Sheeting.CG_Sheeting.dbHMI.Cooling.Variables.rDrum1OutletPressure | Pending | Read |  |  |  |  | 1.0836 |  |  | 8 | 0:00
| 挤压机入口温度_Max | Extruder | Y | CG STI.CG STI.LoafGum.LoafGum01MaxTemp | ns=2; s=CG STI.CG STI.LoafGum.LoafGum01MaxTemp | For_ML_Study | Read | [7 empty] | 1 | 0:01
| 2号冷辊入口压力 | Cooling Roller2 | Y | CG_Sheeting.CG_Sheeting.dbHMI.Cooling.Variables.rDrum2InletPressure | ns=2; s=CG_Sheeting.CG_Sheeting.dbHMI.Cooling.Variables.rDrum2InletPressure | Pending | Read |  |  |  |  | 1.7332 |  |  | 9 | 0:00
| 挤压机入口温度_Min | Extruder | N | CG STI.CG STI.LoafGum.LoafGum01MinTemp | ns=2; s=CG STI.CG STI.LoafGum.LoafGum01MinTemp | For_ML_Study | Read | [7 empty] | 1 | 0:01
| 1号冷辊皮带速度 | Cooling Roller1 | N | CG_Sheeting.CG_Sheeting.dbHMI.Cooling.SRV_ChillBelt1.rActualVelocityRPM | ns=2; s=CG_Sheeting.CG_Sheeting.dbHMI.Cooling.SRV_ChillBelt1.rActualVelocityRPM | No | Read |  |  |  |  | 100.2745 |  |  | 8 | 0:00
| 2号冷辊皮带速度 | Cooling Roller2 | N | CG_Sheeting.CG_Sheeting.dbHMI.Cooling.SRV_ChillBelt2.rActualVelocityRPM | ns=2; s=CG_Sheeting.CG_Sheeting.dbHMI.Cooling.SRV_ChillBelt2.rActualVelocityRPM | No | Read |  |  |  |  | 100.2745 |  |  | 9 | 0:00
| 1号冷辊皮带速度（设定值） | Cooling Roller1 | N | CG_Sheeting.CG_Sheeting.dbHMI.Cooling.SRV_ChillBelt1.rSetpoint_Ratio | ns=2; s=CG_Sheeting.CG_Sheeting.dbHMI.Cooling.SRV_ChillBelt1.rSetpoint_Ratio | No | Read | [7 empty] | 8 | 0:00
| 冷辊温度（设定值） | Cooling Roller1 | N | CG_Sheeting.CG_Sheeting.dbHMI.Cooling.Variables.rChillerSetpoint | ns=2; s=CG_Sheeting.CG_Sheeting.dbHMI.Cooling.Variables.rChillerSetpoint | For_ML_Study | Read | [7 empty] | 8 | 0:00
| 冷辊露点 | Cooling Roller1 | N | CG_Sheeting.CG_Sheeting.Variables.rColdDrumDewpoint | ns=2; s=CG_Sheeting.CG_Sheeting.Variables.rColdDrumDewpoint | No | Read | [7 empty] | 8 | 0:00
| 2号冷辊皮带速度（设定值） | Cooling Roller2 | N | CG_Sheeting.CG_Sheeting.dbHMI.Cooling.SRV_ChillBelt2.rSetpoint_Ratio | ns=2; s=CG_Sheeting.CG_Sheeting.dbHMI.Cooling.SRV_ChillBelt2.rSetpoint_Ratio | No | Read | [7 empty] | 9 | 0:00
| 挤压机夹套温度下（设定值） | Extruder | N | SFBMix.PLC_BOSCH EXTRUDER.DB_Data_Exchange.EXT_LB_Temp_SP | ns=2; s=SFBMix.PLC_BOSCH EXTRUDER.DB_Data_Exchange.EXT_LB_Temp_SP | For_ML_Actual | Read | [7 empty] | 1 | 0:01
| 1号冷辊转速（设定值） | Cooling Roller1 | N | CG_Sheeting.CG_Sheeting.dbHMI.Cooling.SRV_ChillDrum1.rSetpoint_Ratio | ns=2; s=CG_Sheeting.CG_Sheeting.dbHMI.Cooling.SRV_ChillDrum1.rSetpoint_Ratio | No | Read | [7 empty] | 8 | 0:00
| 2号冷辊出口压力 | Cooling Roller2 | Y | CG_Sheeting.CG_Sheeting.dbHMI.Cooling.Variables.rDrum2OutletPressure | ns=2; s=CG_Sheeting.CG_Sheeting.dbHMI.Cooling.Variables.rDrum2OutletPressure | Pending | Read |  |  |  |  | 1.1155 |  |  | 9 | 0:00 | 横刀速度需要乘以产线速度
| 挤压机入口温度_Avg | Extruder | N | CG STI.CG STI.LoafGum.LoafGum01AverageTemp | ns=2; s=CG STI.CG STI.LoafGum.LoafGum01AverageTemp | For_ML_Study | Read | [7 empty] | 1 | 0:01
| 挤压机出口胶温度 | Extruder | Y | CG_Sheeting.CG_Sheeting.Variables.rGumExtruderExitGumTemp | ns=2; s=CG_Sheeting.CG_Sheeting.Variables.rGumExtruderExitGumTemp | For_ML_Actual | Read | [7 empty] | 1 | 0:01
| 挤压机夹套温度上 | Extruder | Y | SFBMix.PLC_BOSCH EXTRUDER.DB_Data_Exchange.EXT_UB_Temp_RealValue | ns=2; s=SFBMix.PLC_BOSCH EXTRUDER.DB_Data_Exchange.EXT_UB_Temp_RealValue | For_ML_Actual | Read | [7 empty] | 1 | 0:01
| 2号冷辊转速（设定值） | Cooling Roller2 | N | CG_Sheeting.CG_Sheeting.dbHMI.Cooling.SRV_ChillDrum2.rSetpoint_Ratio | ns=2; s=CG_Sheeting.CG_Sheeting.dbHMI.Cooling.SRV_ChillDrum2.rSetpoint_Ratio | No | Read | [7 empty] | 9 | 0:00
| 圆刀速度（设定值） | Scoring Roller | N | CG_Sheeting.CG_Sheeting.dbHMI.Scoring.SRV_CircularScore.rSetpoint_Ratio | ns=2; s=CG_Sheeting.CG_Sheeting.dbHMI.Scoring.SRV_CircularScore.rSetpoint_Ratio | For_ML_Study | Read | [7 empty] | 10 | 0:00
| 口香糖重量 | SPC Weighter | Y |  |  | Target | Read | [7 empty] | 11 | 0:00
| 口香糖单片长度 | SPC Weighter | Y |  |  | Target | Read | [7 empty] | 11 | 0:00
| 挤压机夹套温度下 | Extruder | Y | SFBMix.PLC_BOSCH EXTRUDER.DB_Data_Exchange.EXT_LB_Temp_RealValue | ns=2; s=SFBMix.PLC_BOSCH EXTRUDER.DB_Data_Exchange.EXT_LB_Temp_RealValue | For_ML_Actual | Read | [7 empty] | 1 | 0:01
| 挤压机压力 | Extruder | Y | SFBMix.PLC_BOSCH EXTRUDER.EXT_PH_Pressure | ns=2; s=SFBMix.PLC_BOSCH EXTRUDER.EXT_PH_Pressure | For_ML_Study | Read | [7 empty] | 1 | 0:01
| 切片机产线速度 | Sheeting Machine | N | CG_Sheeting.CG_Sheeting.dbHMI.Variables.rSheetsPerMinuteActual | ns=2; s=CG_Sheeting.CG_Sheeting.dbHMI.Variables.rSheetsPerMinuteActual | For_Backend | Read | [7 empty] | 0 | 0:00
| 口香糖单片宽度 | SPC Weighter | Y |  |  | Target | Read | [7 empty] | 11 | 0:00
| 口香糖单片深度 | SPC Weighter | Y |  |  | Target | Read | [7 empty] | 11 | 0:00
| 口香糖生产班次 | SPC Weighter | N |  |  | No | Read | [7 empty] | 11 | 0:00
| 口香糖香型 | SPC Weighter | N |  |  | No | Read | [7 empty] | 11 | 0:00
| 挤压机喂胶轮速度1 | Extruder | Y | SFBMix.PLC_BOSCH EXTRUDER.DB_Data_Exchange.Drum_Speed_RealValue1 | ns=2; s=SFBMix.PLC_BOSCH EXTRUDER.DB_Data_Exchange.Drum_Speed_RealValue1 | For_ML_Study | Read | [7 empty] | 1 | 0:01
| 挤压机喂胶轮速度2 | Extruder | Y | SFBMix.PLC_BOSCH EXTRUDER.DB_Data_Exchange.Drum_Speed_RealValue2 | ns=2; s=SFBMix.PLC_BOSCH EXTRUDER.DB_Data_Exchange.Drum_Speed_RealValue2 | For_ML_Study | Read | [7 empty] | 1 | 0:01
| 挤压机夹套温度嘴 | Extruder | Y | SFBMix.PLC_BOSCH EXTRUDER.DB_Data_Exchange.EXT_PH_Temp_RealValue | ns=2; s=SFBMix.PLC_BOSCH EXTRUDER.DB_Data_Exchange.EXT_PH_Temp_RealValue | For_Backend | Read | [7 empty] | 1 | 0:01
| 定型辊轮速度 | Forming Roller | Y | CG_Sheeting.CG_Sheeting.dbHMI.Sheeting.SRV_FinalSizing.rActualVelocityRPM | ns=2; s=CG_Sheeting.CG_Sheeting.dbHMI.Sheeting.SRV_FinalSizing.rActualVelocityRPM | For_ML_Study | Read |  |  |  |  | 145.5546 | 165.86 | 145.56 | 7 | 0:01 | 后面会增加传感器，和挤压机分开
| 横刀速度 | Scoring Roller | Y | CG_Sheeting.CG_Sheeting.dbHMI.Scoring.SRV_CrossScore.rActualVelocityRPM | ns=2; s=CG_Sheeting.CG_Sheeting.dbHMI.Scoring.SRV_CrossScore.rActualVelocityRPM | For_ML_Actual | Read | - | 1 | 0.5 | 0.1 | -20.8796 | 210.46 | 184.96 | 10 | 0:00
| 圆刀速度 | Scoring Roller | Y | CG_Sheeting.CG_Sheeting.dbHMI.Scoring.SRV_CircularScore.rActualVelocityRPM | ns=2; s=CG_Sheeting.CG_Sheeting.dbHMI.Scoring.SRV_CircularScore.rActualVelocityRPM | For_ML_Study | Read |  |  |  |  | 185.3591 | 168.56 | 147.26 | 10 | 0:00
| 挤压机夹套温度嘴（设定值） | Extruder | N | SFBMix.PLC_BOSCH EXTRUDER.DB_Data_Exchange.EXT_PH_Temp_SP | ns=2; s=SFBMix.PLC_BOSCH EXTRUDER.DB_Data_Exchange.EXT_PH_Temp_SP | For_ML_Actual | Read | [7 empty] | 1 | 0:01
| 切片机产线速度（设定值） | Sheeting Machine | N | CG_Sheeting.CG_Sheeting.dbHMI.Variables.rSheetsPerMinuteSetpoint | ns=2; s=CG_Sheeting.CG_Sheeting.dbHMI.Variables.rSheetsPerMinuteSetpoint | For_ML_Study | Read | [7 empty] | 0 | 0:00
| Mixer1_配方名称 | Mixer1 | N | SFBMix.plcSFBMix.dbRecipes_Current.Current[1].sDescription | ns=2; s=SFBMix.plcSFBMix.dbRecipes_Current.Current[1].sDescription | For_Backend | Read | [7 empty] | 0 | 0:00
| Mixer1_配方代码 | Mixer1 | N | SFBMix.plcSFBMix.dbRecipes_Current.Current[1].sName | ns=2; s=SFBMix.plcSFBMix.dbRecipes_Current.Current[1].sName | For_Backend | Read | [7 empty] | 0 | 0:00
| 切片机运行状态 | Sheeting Machine | N | SFBMix.plcSFBMix.dbAdditionalParameter.StateFromSheeting.bMachineRunning | ns=2; s=SFBMix.plcSFBMix.dbAdditionalParameter.StateFromSheeting.bMachineRunning | For_Backend | Read | [7 empty] | 0 | 0:00
| 停机时间 | Sheeting Machine | N | SFBMix.plcSFBMix.dbAdditionalParameter.StateFromSheeting.iStopTime | ns=2; s=SFBMix.plcSFBMix.dbAdditionalParameter.StateFromSheeting.iStopTime | For_ML_Study | Read | [7 empty] | 0 | 0:00
| 切片机状态代码 | Sheeting Machine | N | SFBMix.plcSFBMix.dbAdditionalParameter.StateFromSheeting.iStateNumber | ns=2; s=SFBMix.plcSFBMix.dbAdditionalParameter.StateFromSheeting.iStateNumber | For_Backend | Read | [7 empty] | 0 | 0:00
| SKU香型 | Sheeting Machine | N | CG_Sheeting.CG_Sheeting.sCurrentFormula | ns=2; s=CG_Sheeting.CG_Sheeting.sCurrentFormula | For_Backend | Read | [7 empty] | 0 | 0:00
| 1号辊_Error | Error Code | N | CG_Sheeting.CG_Sheeting.dbHMI.Sheeting.SRV_Gap1stSizing.iErrorCode | ns=2; s=CG_Sheeting.CG_Sheeting.dbHMI.Sheeting.SRV_Gap1stSizing.iErrorCode | For_Backend | Read | [8 empty] | 0:00
| 2号辊_Error | Error Code | N | CG_Sheeting.CG_Sheeting.dbHMI.Sheeting.SRV_Gap2ndSizing.iErrorCode | ns=2; s=CG_Sheeting.CG_Sheeting.dbHMI.Sheeting.SRV_Gap2ndSizing.iErrorCode | For_Backend | Read | [8 empty] | 0:00
| 3号辊_Error | Error Code | N | CG_Sheeting.CG_Sheeting.dbHMI.Sheeting.SRV_Gap3rdSizing.iErrorCode | ns=2; s=CG_Sheeting.CG_Sheeting.dbHMI.Sheeting.SRV_Gap3rdSizing.iErrorCode | For_Backend | Read | [8 empty] | 0:00
| 定型辊_Error | Error Code | N | CG_Sheeting.CG_Sheeting.dbHMI.Sheeting.SRV_GapFinalSizing.iErrorCode | ns=2; s=CG_Sheeting.CG_Sheeting.dbHMI.Sheeting.SRV_GapFinalSizing.iErrorCode | For_Backend | Read | [8 empty] | 0:00
| 横刀_Error | Error Code | N | CG_Sheeting.CG_Sheeting.dbHMI.Scoring.CYL_TrimKnives.bERROR | ns=2; s=CG_Sheeting.CG_Sheeting.dbHMI.Scoring.CYL_TrimKnives.bERROR | For_Backend | Read | [8 empty] | 0:00
| 横刀中心_Error | Error Code | N | CG_Sheeting.CG_Sheeting.dbHMI.Scoring.CYL_CenterTrimKnife.bERROR | ns=2; s=CG_Sheeting.CG_Sheeting.dbHMI.Scoring.CYL_CenterTrimKnife.bERROR | For_Backend | Read | [8 empty] | 0:00
| 表面粉糖分低料位 | Rolling Powder | N | SFBMix.plcSFBMix.dbRollingCompound.TNK_Hopper.Status.bLLProcess | ns=2; s=SFBMix.plcSFBMix.dbRollingCompound.TNK_Hopper.Status.bLLProcess | For_Backend | Read | [7 empty] | 2 | 0:01
| 表面粉压缩空气阀门_Error | Error Code | N | SFBMix.plcSFBMix.dbRollingCompound.VFD_HopperDischargeAirlk.iERROR_CODE | ns=2; s=SFBMix.plcSFBMix.dbRollingCompound.VFD_HopperDischargeAirlk.iERROR_CODE | For_Backend | Read | [8 empty] | 0:00
| 挤压机夹套温度上_ToPLC | Extruder | N | SFBMix.PLC_BOSCH EXTRUDER.DB_Data_Exchange.EXT_UB_Temp_SP_ToPLC | ns=2; s=SFBMix.PLC_BOSCH EXTRUDER.DB_Data_Exchange.EXT_UB_Temp_SP_ToPLC | For_Backend | Write | [7 empty] | 1 | 0:01
| 挤压机夹套温度下_ToPLC | Extruder | N | SFBMix.PLC_BOSCH EXTRUDER.DB_Data_Exchange.EXT_LB_Temp_SP_ToPLC | ns=2; s=SFBMix.PLC_BOSCH EXTRUDER.DB_Data_Exchange.EXT_LB_Temp_SP_ToPLC | For_Backend | Write | [7 empty] | 1 | 0:01
| 挤压机夹套温度嘴_ToPLC | Extruder | N | SFBMix.PLC_BOSCH EXTRUDER.DB_Data_Exchange.EXT_PH_Temp_SP_ToPLC | ns=2; s=SFBMix.PLC_BOSCH EXTRUDER.DB_Data_Exchange.EXT_PH_Temp_SP_ToPLC | For_Backend | Write | [7 empty] | 1 | 0:01
| 挤压机PLC_Enabler | Extruder | N | SFBMix.PLC_BOSCH EXTRUDER.DB_Data_Exchange.Write_To_PLC_Enable | ns=2; s=SFBMix.PLC_BOSCH EXTRUDER.DB_Data_Exchange.Write_To_PLC_Enable | For_Backend | Write | [7 empty] | 1 | 0:01
| 1号辊间隙_ToPLC | 1st Roller | N | CG_Sheeting.CG_Sheeting.dbHMI.Sheeting.SRV_Gap1stSizing.rFormulaSP_inches | ns=2; s=CG_Sheeting.CG_Sheeting.dbHMI.Sheeting.SRV_Gap1stSizing.rFormulaSP_inches | For_Backend | Write | [7 empty] | 4 | 0:01
| 2号辊间隙_ToPLC | 2nd Roller | N | CG_Sheeting.CG_Sheeting.dbHMI.Sheeting.SRV_Gap2ndSizing.rFormulaSP_inches | ns=2; s=CG_Sheeting.CG_Sheeting.dbHMI.Sheeting.SRV_Gap2ndSizing.rFormulaSP_inches | For_Backend | Write | [7 empty] | 5 | 0:01
| 3号辊间隙_ToPLC | 3rd Roller | N | CG_Sheeting.CG_Sheeting.dbHMI.Sheeting.SRV_Gap3rdSizing.rFormulaSP_inches | ns=2; s=CG_Sheeting.CG_Sheeting.dbHMI.Sheeting.SRV_Gap3rdSizing.rFormulaSP_inches | For_Backend | Write | [7 empty] | 6 | 0:01
| 定型辊间隙_ToPLC | Forming Roller | N | CG_Sheeting.CG_Sheeting.dbHMI.Sheeting.SRV_GapFinalSizing.rFormulaSP_inches | ns=2; s=CG_Sheeting.CG_Sheeting.dbHMI.Sheeting.SRV_GapFinalSizing.rFormulaSP_inches | For_Backend | Write | [7 empty] | 7 | 0:01
| 横刀速度_ToPLC | Scoring Roller | N | CG_Sheeting.CG_Sheeting.dbHMI.Scoring.SRV_CrossScore.rSetpoint_Ratio | ns=2; s=CG_Sheeting.CG_Sheeting.dbHMI.Scoring.SRV_CrossScore.rSetpoint_Ratio | For_Backend | Write | [7 empty] | 10 | 0:00

## writeback_test
参数 | 设备 | 回写点位 | 参数上限 | 参数下限 | 测试数据 | 观测值 | 观测位置 | 观测点位
挤压机夹套温度上_ToPLC | Extruder | SFBMix.PLC_BOSCH EXTRUDER.DB_Data_Exchange.EXT_UB_Temp_SP_ToPLC | 65 | 40 | 51.55 |  | 博士挤压机HMI-夹套上口设定温度 | SFBMix.PLC_BOSCH EXTRUDER.DB_Data_Exchange.EXT_UB_Temp_SP
挤压机夹套温度下_ToPLC | Extruder | SFBMix.PLC_BOSCH EXTRUDER.DB_Data_Exchange.EXT_LB_Temp_SP_ToPLC | 65 | 40 | 51.55 |  | 博士挤压机HMI-夹套下口设定温度 | SFBMix.PLC_BOSCH EXTRUDER.DB_Data_Exchange.EXT_LB_Temp_SP
挤压机夹套温度嘴_ToPLC | Extruder | SFBMix.PLC_BOSCH EXTRUDER.DB_Data_Exchange.EXT_PH_Temp_SP_ToPLC | 70 | 25 | 65.55 |  | 博士挤压机HMI-夹套嘴设定温度 | SFBMix.PLC_BOSCH EXTRUDER.DB_Data_Exchange.EXT_PH_Temp_SP
挤压机PLC_Enabler | Extruder | SFBMix.PLC_BOSCH EXTRUDER.DB_Data_Exchange.Write_To_PLC_Enable | / | / | TRUE |  | 博士挤压机HMI右下角灰色按钮是否变红 | SFBMix.PLC_BOSCH EXTRUDER.DB_Data_Exchange.Write_To_PLC_Enable
1号辊间隙_ToPLC | 1st Roller | CG_Sheeting.CG_Sheeting.dbHMI.Sheeting.SRV_Gap1stSizing.rFormulaSP_inches | 0.12 | 0.1 | 0.1066 |  | 1号辊 间隙调节界面显示的数值 | CG_Sheeting.CG_Sheeting.dbHMI.Sheeting.SRV_Gap1stSizing.rActualPosition_inches
2号辊间隙_ToPLC | 2nd Roller | CG_Sheeting.CG_Sheeting.dbHMI.Sheeting.SRV_Gap2ndSizing.rFormulaSP_inches | 0.08 | 0.0618 | 0.0729 |  | 2号辊 间隙调节界面显示的数值 | CG_Sheeting.CG_Sheeting.dbHMI.Sheeting.SRV_Gap2ndSizing.rActualPosition_inches
3号辊间隙_ToPLC | 3rd Roller | CG_Sheeting.CG_Sheeting.dbHMI.Sheeting.SRV_Gap3rdSizing.rFormulaSP_inches | 0.075 | 0.044 | 0.0689 |  | 3号辊 间隙调节界面显示的数值 | CG_Sheeting.CG_Sheeting.dbHMI.Sheeting.SRV_Gap3rdSizing.rActualPosition_inches
定型辊间隙_ToPLC | Forming Roller | CG_Sheeting.CG_Sheeting.dbHMI.Sheeting.SRV_GapFinalSizing.rFormulaSP_inches | 0.07 | 0.0384 | 0.0648 |  | 定型辊 间隙调节界面显示的数值 | CG_Sheeting.CG_Sheeting.dbHMI.Sheeting.SRV_GapFinalSizing.rActualPosition_inches
横刀速度_ToPLC | Scoring Roller | CG_Sheeting.CG_Sheeting.dbHMI.Scoring.SRV_CrossScore.rSetpoint_Ratio | 220 | 150 | 163.7 |  | 横刀 速度调节界面显示的数值 | CG_Sheeting.CG_Sheeting.dbHMI.Scoring.SRV_CrossScore.rSetpoint_Ratio

## process_machine_man
Machine | Machine_CN | Category | Man | Process | Stage | Time_left | Time_gap
Extruder | 挤压机 | Production use | Sheeting Operator#1 | Extrusion | 1 | 60
Rolling Powder | 表面粉 | Production use | Sheeting Operator#1 | PowderSpray | 2 | 51 | 9
Bull Roller | 大辊 | Production use | Sheeting Operator#1 | Forming | 3 | 42 | 9
1st Roller | 1号辊 | Production use | Sheeting Operator#1 | Forming | 4 | 40 | 2
2nd Roller | 2号辊 | Production use | Sheeting Operator#1 | Forming | 5 | 39 | 1
3rd Roller | 3号辊 | Production use | Sheeting Operator#1 | Forming | 6 | 38 | 1
Forming Roller | 定型辊 | Production use | Sheeting Operator#1 | Final Forming | 7 | 37 | 1
Cooling Roller1 | 1号冷辊 | Production use | Sheeting Operator#1 | Cooling | 8 | 27 | 10
Cooling Roller2 | 2号冷辊 | Production use | Sheeting Operator#1 | Cooling | 9 | 17 | 10
Scoring Roller | 切片 | Production use | Sheeting Operator#1 | Slicing | 10 | 15 | 2
SPC Weighter | 测重 | Production use | Sheeting Operator#2 | Weighting | 11 | 0 | 15
Sheeting Machine | 切片机 | Production use | Sheeting Operator#2 | Sheeting
Xylitol Grinding Machine | 研磨机 | Production use | Pre-Process Operator | Pre-Process
Sugar Grinding Machine | 研磨机 | Production use | Pre-Process Operator | Pre-Process
Dissolving Tank | 溶解罐 | Production use | Pre-Process Operator | Pre-Process
Flowmeter | 流量计 | Production use | Mixing Operator | Mixing
Jacket Warer | 夹套水 | Production use | Mixing Operator | Mixing
Mixer1 | 1号搅拌机 | Production use | Mixing Operator | Mixing
Mixer2 | 2号搅拌机 | Production use | Mixing Operator | Mixing
Mixer3 | 3号搅拌机 | Production use | Mixing Operator | Mixing
Mixer4 | 4号搅拌机 | Production use | Mixing Operator | Mixing

## product
Product | SKU | Type | skuName | 重量_STD | 重量_UB | 重量_LB | 厚度_STD | 厚度_UB | 厚度_LB | 深度_STD | 深度_UB | 深度_LB | 长度_STD | 长度_UB | 长度_LB | 宽度_STD | 宽度_UB | 宽度_LB | 1号辊_Step_UB | 1号辊_UB | 1号辊_LB | 2号辊_Step_UB | 2号辊_UB | 2号辊_LB | 3号辊_Step_UB | 3号辊_UB | 3号辊_LB | 定型辊_Step_UB | 定型辊_UB | 定型辊_LB | 横刀_Step_UB | 横刀_UB | 横刀_LB | 挤压机_Step_UB | 挤压机_UB | 挤压机_LB
Gum Stick | FVPP | Sugarfree | FVPP（FIVE激酷薄荷味-NCS） | 35.23 | 36.36 | 35.10 | 1.75 | 1.80 | 1.70 | 1.10 | 1.20 | 1.00 | 71.70 | 72.20 | 71.20 | 38.50 | 39.00 | 38.00 | 0.003 | 0.12 | 0.097 | 0.003 | 0.08 | 0.063 | 0.003 | 0.075 | 0.061 | 0.003 | 0.07 | 0.06 | 0.06 | 220 | 150 | 3 | 65 | 40
Gum Stick | FVSS | Sugarfree | FVSS（FIVE酷酸草莓味-NCS） | 35.23 | 36.36 | 35.10 | 1.75 | 1.80 | 1.70 | 1.10 | 1.20 | 1.00 | 71.70 | 72.20 | 71.20 | 38.50 | 39.00 | 38.00 | 0.003 | 0.12 | 0.097 | 0.003 | 0.08 | 0.063 | 0.003 | 0.075 | 0.061 | 0.003 | 0.07 | 0.06 | 0.06 | 220 | 150 | 3 | 65 | 40
Gum Stick | FVWM | Sugarfree | FVWM（FIVE奔涌西瓜-NCS） | 35.23 | 36.36 | 35.10 | 1.75 | 1.80 | 1.70 | 1.10 | 1.20 | 1.00 | 71.70 | 72.20 | 71.20 | 38.50 | 39.00 | 38.00 | 0.003 | 0.12 | 0.097 | 0.003 | 0.08 | 0.063 | 0.003 | 0.075 | 0.061 | 0.003 | 0.07 | 0.06 | 0.06 | 220 | 150 | 3 | 65 | 40
Gum Stick | FVBB | Sugarfree | FVBB（FIVE魅幻蓝莓-NCS） | 35.23 | 36.36 | 35.10 | 1.75 | 1.80 | 1.70 | 1.10 | 1.20 | 1.00 | 71.70 | 72.20 | 71.20 | 38.50 | 39.00 | 38.00 | 0.003 | 0.12 | 0.097 | 0.003 | 0.08 | 0.063 | 0.003 | 0.075 | 0.061 | 0.003 | 0.07 | 0.06 | 0.06 | 220 | 150 | 3 | 65 | 40
Gum Stick | DMRC | Sugar | DMRC（绿箭樱花薄荷） | 35.23 | 36.36 | 35.10 | 1.75 | 1.80 | 1.70 | 1.10 | 1.20 | 1.00 | 71.70 | 72.20 | 71.20 | 38.50 | 39.00 | 38.00 | 0.003 | 0.12 | 0.097 | 0.003 | 0.08 | 0.063 | 0.003 | 0.075 | 0.061 | 0.003 | 0.07 | 0.06 | 0.06 | 220 | 150 | 3 | 65 | 40
Gum Stick | EXSM | Sugarfree | EXSM（益达沁凉薄荷-NCS） | 35.23 | 36.36 | 35.10 | 1.75 | 1.80 | 1.70 | 1.10 | 1.20 | 1.00 | 71.70 | 72.20 | 71.20 | 38.50 | 39.00 | 38.00 | 0.003 | 0.12 | 0.097 | 0.003 | 0.08 | 0.063 | 0.003 | 0.075 | 0.061 | 0.003 | 0.07 | 0.06 | 0.06 | 220 | 150 | 3 | 65 | 40
Gum Stick | DMPY | Sugar | DMPY（绿箭金装薄荷） | 35.23 | 36.36 | 35.10 | 1.75 | 1.80 | 1.70 | 1.10 | 1.20 | 1.00 | 71.70 | 72.20 | 71.20 | 38.50 | 39.00 | 38.00 | 0.003 | 0.12 | 0.097 | 0.003 | 0.08 | 0.063 | 0.003 | 0.075 | 0.061 | 0.003 | 0.07 | 0.06 | 0.06 | 220 | 150 | 3 | 65 | 40
Gum Stick | DMLM | Sugar | DMLM（绿箭青柠薄荷） | 35.23 | 36.36 | 35.10 | 1.75 | 1.80 | 1.70 | 1.10 | 1.20 | 1.00 | 71.70 | 72.20 | 71.20 | 38.50 | 39.00 | 38.00 | 0.003 | 0.12 | 0.097 | 0.003 | 0.08 | 0.063 | 0.003 | 0.075 | 0.061 | 0.003 | 0.07 | 0.06 | 0.06 | 220 | 150 | 3 | 65 | 40
Gum Stick | EXCW | Sugarfree | EXCW（益达西瓜-NCS） | 35.23 | 36.36 | 35.10 | 1.75 | 1.80 | 1.70 | 1.10 | 1.20 | 1.00 | 71.70 | 72.20 | 71.20 | 38.50 | 39.00 | 38.00 | 0.003 | 0.12 | 0.097 | 0.003 | 0.08 | 0.063 | 0.003 | 0.075 | 0.061 | 0.003 | 0.07 | 0.06 | 0.06 | 220 | 150 | 3 | 65 | 40
Gum Stick | EXTP | Sugarfree | EXTP（益达热带水果-NCS） | 35.23 | 36.36 | 35.10 | 1.75 | 1.80 | 1.70 | 1.10 | 1.20 | 1.00 | 71.70 | 72.20 | 71.20 | 38.50 | 39.00 | 38.00 | 0.003 | 0.12 | 0.097 | 0.003 | 0.08 | 0.063 | 0.003 | 0.075 | 0.061 | 0.003 | 0.07 | 0.06 | 0.06 | 220 | 150 | 3 | 65 | 40
Gum Stick | EBB | Sugarfree | EBB（益达蓝莓-NCS） | 35.23 | 36.36 | 35.10 | 1.75 | 1.80 | 1.70 | 1.10 | 1.20 | 1.00 | 71.70 | 72.20 | 71.20 | 38.50 | 39.00 | 38.00 | 0.003 | 0.12 | 0.097 | 0.003 | 0.08 | 0.063 | 0.003 | 0.075 | 0.061 | 0.003 | 0.07 | 0.06 | 0.06 | 220 | 150 | 3 | 65 | 40
Gum Stick | WSP | Sugar | WSP（白箭留兰香薄荷） | 35.23 | 36.36 | 35.10 | 1.75 | 1.80 | 1.70 | 1.10 | 1.20 | 1.00 | 71.70 | 72.20 | 71.20 | 38.50 | 39.00 | 38.00 | 0.003 | 0.12 | 0.097 | 0.003 | 0.08 | 0.063 | 0.003 | 0.075 | 0.061 | 0.003 | 0.07 | 0.06 | 0.06 | 220 | 150 | 3 | 65 | 40
Gum Stick | RPCM | Sugar | RPCM（维能酷爽薄荷） | 70.75 | 71.00 | 70.20 | 1.75 | 1.80 | 1.70 | 1.10 | 1.20 | 1.00 | 71.70 | 72.20 | 71.20 | 38.50 | 39.00 | 38.00 | 0.003 | 0.12 | 0.097 | 0.003 | 0.08 | 0.063 | 0.003 | 0.075 | 0.061 | 0.003 | 0.07 | 0.06 | 0.06 | 220 | 150 | 3 | 65 | 40
Gum Stick | AUWM | Sugarfree | AUWM（澳洲FIVE奔涌西瓜味） | 35.23 | 36.36 | 35.10 | 1.75 | 1.80 | 1.70 | 1.10 | 1.20 | 1.00 | 71.70 | 72.20 | 71.20 | 38.50 | 39.00 | 38.00 | 0.003 | 0.12 | 0.097 | 0.003 | 0.08 | 0.063 | 0.003 | 0.075 | 0.061 | 0.003 | 0.07 | 0.06 | 0.06 | 220 | 150 | 3 | 65 | 40
Gum Stick | DMRR | Sugar | DMRR（真叶玫瑰薄荷） | 35.23 | 36.36 | 35.10 | 1.75 | 1.80 | 1.70 | 1.10 | 1.20 | 1.00 | 71.70 | 72.20 | 71.20 | 38.50 | 39.00 | 38.00 | 0.003 | 0.12 | 0.097 | 0.003 | 0.08 | 0.063 | 0.003 | 0.075 | 0.061 | 0.003 | 0.07 | 0.06 | 0.06 | 220 | 150 | 3 | 65 | 40
Gum Stick | DMRJ | Sugar | DMRJ（茉莉薄荷） | 35.23 | 36.36 | 35.10 | 1.75 | 1.80 | 1.70 | 1.10 | 1.20 | 1.00 | 71.70 | 72.20 | 71.20 | 38.50 | 39.00 | 38.00 | 0.003 | 0.12 | 0.097 | 0.003 | 0.08 | 0.063 | 0.003 | 0.075 | 0.061 | 0.003 | 0.07 | 0.06 | 0.06 | 220 | 150 | 3 | 65 | 40
Gum Stick | EXPP | Sugarfree | EXPP（益达冰凉薄荷味） | 35.23 | 36.36 | 35.10 | 1.75 | 1.80 | 1.70 | 1.10 | 1.20 | 1.00 | 71.70 | 72.20 | 71.20 | 38.50 | 39.00 | 38.00 | 0.003 | 0.12 | 0.097 | 0.003 | 0.08 | 0.063 | 0.003 | 0.075 | 0.061 | 0.003 | 0.07 | 0.06 | 0.06 | 220 | 150 | 3 | 65 | 40
Gum Stick | DMPE | Sugar | DMPE 绿箭原味薄荷 | 35.23 | 36.36 | 35.10 | 1.75 | 1.80 | 1.70 | 1.10 | 1.20 | 1.00 | 71.70 | 72.20 | 71.20 | 38.50 | 39.00 | 38.00 | 0.003 | 0.12 | 0.097 | 0.003 | 0.08 | 0.063 | 0.003 | 0.075 | 0.061 | 0.003 | 0.07 | 0.06 | 0.06 | 220 | 150 | 3 | 65 | 40
Gum Stick | RPSY | Sugar | RPSY（维能劲爆麻辣） | 70.75 | 71.00 | 70.20 | 1.75 | 1.80 | 1.70 | 1.10 | 1.20 | 1.00 | 71.70 | 72.20 | 71.20 | 38.50 | 39.00 | 38.00 | 0.003 | 0.12 | 0.097 | 0.003 | 0.08 | 0.063 | 0.003 | 0.075 | 0.061 | 0.003 | 0.07 | 0.06 | 0.06 | 220 | 150 | 3 | 65 | 40
Gum Stick | RPWP | Sugar | RPWP（维能西瓜红石榴） | 70.75 | 71.00 | 70.20 | 1.75 | 1.80 | 1.70 | 1.10 | 1.20 | 1.00 | 71.70 | 72.20 | 71.20 | 38.50 | 39.00 | 38.00 | 0.003 | 0.12 | 0.097 | 0.003 | 0.08 | 0.063 | 0.003 | 0.075 | 0.061 | 0.003 | 0.07 | 0.06 | 0.06 | 220 | 150 | 3 | 65 | 40
Gum Stick | DMLG | Sugar | DMLG（柠檬草薄荷） | 70.75 | 71.00 | 70.20 | 1.75 | 1.80 | 1.70 | 1.10 | 1.20 | 1.00 | 71.70 | 72.20 | 71.20 | 38.50 | 39.00 | 38.00 | 0.003 | 0.12 | 0.097 | 0.003 | 0.08 | 0.063 | 0.003 | 0.075 | 0.061 | 0.003 | 0.07 | 0.06 | 0.06 | 220 | 150 | 3 | 65 | 40
Gum Stick | DMRM | Sugar | DMRM（真叶薄荷） | 35.23 | 36.36 | 35.10 | 1.75 | 1.80 | 1.70 | 1.10 | 1.20 | 1.00 | 71.70 | 72.20 | 71.20 | 38.50 | 39.00 | 38.00 | 0.003 | 0.12 | 0.097 | 0.003 | 0.08 | 0.063 | 0.003 | 0.075 | 0.061 | 0.003 | 0.07 | 0.06 | 0.06 | 220 | 150 | 3 | 65 | 40

## material
Process | Material
Pre-Process | Xylitol
Pre-Process | Sugar Powder
Pre-Process | Acid Powder
Pre-Process | Cooling Agent
Pre-Process | Menthol
Pre-Process | Pigment
Mixing | Glucose
Mixing | Glycerinum
Mixing | Essence
Mixing | Sorbitol
Mixing | Xylitol
Mixing | Granulated Sugar
Mixing | Gum Base
Extrusion | Gum Micelle
PowderSpray | Corn Starch
Forming | Gum Micelle
Final Forming | Gum Micelle
Cooling | Gum Micelle
Slicing | Gum Micelle
Weighting | Gum Micelle

## environment
Process | Environment
Extrusion | Room Temperature
PowderSpray | Room Temperature
Forming | Room Temperature
Final Forming | Room Temperature
Cooling | Room Temperature
Slicing | Room Temperature
Weighting | Room Temperature
Pre-Process | Room Temperature
Mixing | Room Temperature
Extrusion | Humidity
PowderSpray | Humidity
Forming | Humidity
Final Forming | Humidity
Cooling | Humidity
Slicing | Humidity
Weighting | Humidity
Pre-Process | Humidity
Mixing | Humidity
TBD | Logistics Condition
TBD | Warehouse Condition

## effect
Parameter | Measure | Effect | Target
大辊速度 | Gum Weight | - | PCC - production conversion cost | Gum Weight | KQA - key quality attributes
1号辊轮速度 | Gum Weight | - | PCC - production conversion cost | Gum Temperature | PCC - production conversion cost
1号辊间隙 | Gum Weight | + | PCC - production conversion cost | Gum Density | TRS - producivity
2号辊轮速度 | Gum Weight | - | PCC - production conversion cost
2号辊间隙 | Gum Weight | + | PCC - production conversion cost
3号辊轮速度 | Gum Weight | - | PCC - production conversion cost
3号辊间隙 | Gum Weight | + | PCC - production conversion cost
Forming Roller 辊轮速度 | Gum Weight | - | PCC - production conversion cost
Forming Roller 定型辊间隙 | Gum Weight | + | PCC - production conversion cost
挤压机温度 | Gum Temperature | - | PCC - production conversion cost
挤压机温度 | Gum Density |  | PCC - production conversion cost
冷辊温度 | Gum Temperature | - | PCC - production conversion cost
冷辊温度 | Gum Density |  | PCC - production conversion cost
横刀速度 | Gum Weight | - | PCC - production conversion cost
横刀速度 | Gum Density | - | PCC - production conversion cost
系统速度 | Gum Weight | - | PCC - production conversion cost
系统速度 | Gum Density | - | PCC - production conversion cost
口香糖单片长度 | Gum Weight | + | KQA - key quality attributes
口香糖单片宽度 | Gum Weight | + | KQA - key quality attributes
口香糖单片深度 | Gum Weight | + | KQA - key quality attributes
口香糖单片厚度 | Gum Weight | + | KQA - key quality attributes

## adjustment
SKU产量：（有糖原味/金装+无糖西瓜/蓝莓） |  |  | 先考虑有糖原味DMPE和无糖西瓜EXCW
Parameter |  |  | Adjustment Delta |  |  |  |  | Adjust Order
Name | Effect | Importance | Lower Boundary | Upper Boundary | Delta_X | Delta_Y | Feedback Time (min) | 生产中超重 | 生产中偏轻 | 开机不顺 | 表面粉不均匀
大辊速度 | - | 4 | 20 | 25 | 0.5 | 0.1 | 2 | 3 | 3 | 4 | 1
1号辊轮速度 | - | 4 | 75 | 85 | 0.5 | 0.1 | 2 | 3 | 3 | 4 | 1
1号辊间隙 | + | 3 | 0.1 | 0.12 | 0.001 | 0.1 | 2 | 2 | 2 | 3 | 3
2号辊轮速度 | - | 4 | 110 | 125 | 0.5 | 0.1 | 2 | 3 | 3 | 4 | 1
2号辊间隙 | + | 3 | 0.065 | 0.080 | 0.001 | 0.1 | 2 | 2 | 2 | 3 | 3
3号辊轮速度 | - | 4 | 125 | 145 | 0.5 | 0.1 | 2 | 3 | 3 | 4 | 1
3号辊间隙 | + | 2 | 0.060 | 0.075 | 0.001 | 0.1 | 2 | 1 | 1 | 2/3 | 2
Forming Roller 辊轮速度 | - | 4 | 140 | 170 | 0.5 | 0.1 | 2 |  |  | 4 | 3
Forming Roller 定型辊间隙 | + | 1 | 0.06 | 0.07 | 0.001 | 0.1 | 2 | 1 | 1 | 1/2 | 2
挤压机温度 | - | 1 | 25 | 80 | 5 | 0.2 | 5 | 2 | 2 | 1
冷辊温度 | - | 1 | -15 | -10 | 2 | 0.1 | 5 | 1/2 | 2 | 2
横刀速度 | - | 1 | 180 | 220 | 0.5 | 0.1 | 0.5 | 1/4 | 4 | 1/4
横刀速度 - 对长度 | - | 1 | 180 | 220 | 0.5 | 0.1-0.2 | 0.5
系统速度
口香糖目标重量 |  |  | 2.7 | 2.72
调参例子：
时间 | 班次 | 当前重量(g) | 3号辊间隙 | 定型辊间隙 | 挤压机温度 | 横刀速度 | 预期重量变化 | 是否接受
45468.7094 | 中 | 35.9 | 0.01 | 0.01 | — | — | -0.4 | 接受
现场发现尺寸长度超出标准时（假设超出上限0.1mm，我们的操作是手动点2下提升横刀的速度，速度会提升有大概0.5-0.6的变化，长度会变短大概0.1-0.2mm，重量会下降大概0.1-0.15g）
，（假设超出下限0.1mm，就反向操作降2下横刀速度，对应变化速度会下降大概0.5-0.6，长度会变长大概0.1-0.2mm，重量会上升大概0.1-0.15g）

## abnormal
第三个迭代开始加进ETL
异常/边缘工况 | 可检测 | 设备 | 异常等级 （*对推荐的影响） |  | 发生次数 | 触发条件 | 定量判断依据 | 消息提醒 | 解决方法
皮带跑偏 | Y | Belt | 2 | L2 | 3~5 | 皮带跑偏（纠偏器 电眼失效——气缸），大部分都可以自动纠偏 | 暂无
冷辊异常 | Y | Cooling Roller | 1 | L3 | 3~5 | 表面结霜 结霜 过载（蒸汽除湿机 控湿度 -> 电加热除湿） | 冷辊皮带速度=0 | 设备异常，切片机当前未正常运行 | 电气工程师来检查，重启设备
横刀异常 | Y | Cross Scoring | 1 | L3 | 今年无/低频 | 编码器 | 报警点位 boolean；横刀速度=0 | 设备异常，切片机当前未正常运行 | 电气工程师来检查，重启设备
横刀粘胶 | N | Cross Scoring | 3 | L1 | 今年无/低频 | 表面粉量不足 | 暂无
挤压机温度异常 |  | Extruder | 2 | L2 |  | 监控挤压机温度，超出范围报警 | 挤压机温度 > 80 | 挤压机温度异常，请及时处理 | 调整挤压机温度
表面粉 撒粉不均匀 | N |  |  |  | >10
Mixer没有表面粉工艺 | Y | Mixer | 1 | L3 |  | 表面粉没粉 —— 糖盒料位传感器（1.堵粉,2.下粉有问题） | 表面粉粉位监控 |  | 通知糖粉同事去检查粉位
表面粉搅拌过载 | Y | Powder | 2
Mixer没来料 | Y | Mixer | 2 | L2 |  | 来料慢了 | Mixer当前Step=xx, SP_time-Act_time>1min (ua:KEPWareProd2\\[KEPServerEX]SFBMix/plcSFBMix/dbM1_Mixer/Variables.iRecipeStep) |  | 考虑调整产线速度，降速/停机
糖粒过多 | N | Mixer | 2 | L2 | >10 | 搅拌过程中产生 | 暂无
拖底 | N | Roller | 1 | L3 | >10 | 下表面粉喷洒不充分 | 暂无 | 下表面粉喷洒不充分 | 停机清理，考虑加大表面粉粉量、间隙、压低挤压机嘴、更换辊轮间过渡板
辊轮粘粘 | N | Roller | 1 | L3 | >10 | 上表面粉喷洒不充分，有糖粒/褶皱 | 暂无 | 上表面粉喷洒不充分 | 停机清理，考虑加大表面粉粉量、间隙、压低挤压机嘴、更换辊轮间过渡板
拉力失控预警 | Y | Roller | 1 | L3 | >10 | 通过辊轮之间的间隙差来判断是否需要人工检测口香糖拉力
烂边 | N | Roller | 1 | L3 | >10 | 胶质过软 | 视觉检测 调试中
卡胶 | N | Roller | 1 | L3 | >10 | 拉力过小 | 暂无
口香糖单片长宽厚异常 | Y | SPC | 2 | L2 |  | 辊轮间隙过大 / 横刀速度过快过慢 | 长宽厚>xxxx |  | 调整速度 & 辊轮间隙
SPC称重数据异常 | Y | SPC | 1 | L3 |  | 过去60min没有SPC数据
error

## neo4j
非生产设备
环境 | 生产前准备 | 能耗100 | 空调
室温
工步 | 设备 | 能耗 | 起点 | 终点 | 产出物 | 产量
A |  | 100GJ
设备分层级来区分

## recipe
SKU | 挤压机嘴操作侧高度 | 挤压机嘴边料侧高度 | 生产状态 | 切片线速度（rpm） | 挤压机设定速度（%） | ± | 上/下腔温度（°C） | 挤压机嘴温度（°C） | 冷辊温度（°C）
EXCW | 30mm | 29.5mm | 首班开机 | 160 | 80 | 2 | 70 | 75 | -13
EXCW | 30mm | 29.5mm | 正常生产 | 160 | 75 | 3 | 65 | 65 | -18
EXCW | 30mm | 29.5mm | 连续开机1.5小时以上 | 160 | 75 | 3 | 30 | 65 | -18
EXCW | 30mm | 29.5mm | 停机15分钟后再开机 | 160 | 75 | 3 | 65±5 | 65±5 | -15
EXTP | 30mm | 29.5mm | 正常生产 | 160 | 75 | 3 | 65 | 65 | -13
EXTP | 30mm | 29.5mm | 连续开机1.5小时以上 | 160 | 75 | 3 | 25 | 65 | -18
EXTP | 30mm | 29.5mm | 停机15分钟后再开机 | 160 | 75 | 3 | 65 | 65 | -15
EBB | 30mm | 29.5mm | 正常生产 | 160 | 75 | 3 | 65 | 65 | -13
EBB | 30mm | 29.5mm | 连续开机1.5小时以上 | 160 | 75 | 3 | 50±5 | 65 | -18
EBB | 30mm | 29.5mm | 停机15分钟后再开机 | 160 | 75 | 3 | 65 | 65 | -15
FVBB | 30mm | 29.5mm | 正常生产 | 160 | 75 | 3 | 65 | 65 | -13
FVBB | 30mm | 29.5mm | 连续开机1.5小时以上 | 160 | 75 | 3 | 50±5 | 65 | -18
FVBB | 30mm | 29.5mm | 停机15分钟后再开机 | 160 | 75 | 3 | 65 | 65 | -15
FVWM | 30mm | 29.5mm | 正常生产 | 160 | 75 | 3 | 65 | 65 | -13
FVWM | 30mm | 29.5mm | 连续开机1.5小时以上 | 160 | 75 | 3 | 25 | 65 | -18
FVWM | 30mm | 29.5mm | 停机15分钟后再开机 | 160 | 75 | 3 | 65 | 65 | -15
EXSM | 30mm | 29.5mm | 正常生产 | 140-150 | 75 | 3 | 65 | 65 | -13
EXSM | 30mm | 29.5mm | 连续开机1.5小时以上 | 140-150 | 75 | 3 | 25 | 60±5 | -18
EXSM | 30mm | 29.5mm | 停机15分钟后再开机 | 140-150 | 75 | 3 | 40 | 65 | -15
FVPP | 30mm | 29.5mm | 正常生产 | 140-150 | 75 | 3 | 65 | 65 | -13
FVPP | 30mm | 29.5mm | 连续开机1.5小时以上 | 140-150 | 75 | 3 | 30±5 | 65 | -18
FVPP | 30mm | 29.5mm | 停机15分钟后再开机 | 140-150 | 75 | 3 | 65 | 65 | -15
FVSS | 30mm | 29.5mm | 正常生产 | 160 | 75 | 3 | 65 | 65 | -13
FVSS | 30mm | 29.5mm | 连续开机1.5小时以上 | 160 | 75 | 3 | 25 | 60±5 | -18
FVSS | 30mm | 29.5mm | 停机15分钟后再开机 | 160 | 75 | 3 | 65 | 65 | -15