## parameter
Process | Parameters | Machine | opc_tag | opc_path | kepware_path | Usage | Read_Write | Effect | Importance | Delta_X | Delta_Y | Sample Value | Sugar_SP | Sugarfree_SP | Stage | time_gap_seconds | time_gap_min | comments
Sheeting | 挤压机螺杆转速 | Extruder | CG_Sheeting.CG_Sheeting.dbInterface_Bosch.FromBosch.rExtruderSpeed | ns=2; s=CG_Sheeting.CG_Sheeting.dbInterface_Bosch.FromBosch.rExtruderSpeed | ua:KEPWareProd2\\[KEPServerEX]CG_Sheeting/CG_Sheeting/dbInterface_Bosch/FromBosch/rExtruderSpeed | Pending | Read | [7 empty] | 1 | 60 | 0:01
| 挤压机料位高低 | Extruder | CG_Sheeting.CG_Sheeting.dbHMI.Bosch.TNK_BoschLevel.Status.rLevel | ns=2; s=CG_Sheeting.CG_Sheeting.dbHMI.Bosch.TNK_BoschLevel.Status.rLevel | ua:KEPWareProd2\\[KEPServerEX]CG_Sheeting/CG_Sheeting/dbHMI/Bosch/TNK_BoschLevel/Status/rLevel | Pending | Read |  |  |  |  | 154.9849 |  |  | 1 | 60 | 0:01
| 挤压机出口胶温度 | Extruder | CG_Sheeting.CG_Sheeting.Variables.rGumExtruderExitGumTemp | ns=2; s=CG_Sheeting.CG_Sheeting.Variables.rGumExtruderExitGumTemp | ua:KEPWareProd2\\[KEPServerEX]CG_Sheeting/CG_Sheeting/Variables/rGumExtruderExitGumTemp | For_ML | Read | [7 empty] | 8 | 27 | 0:00
| 挤压机夹套温度上 | Extruder | SFBMix.PLC_BOSCH EXTRUDER.DB_Data_Exchange.EXT_UB_Temp_RealValue | ns=2; s=SFBMix.PLC_BOSCH EXTRUDER.DB_Data_Exchange.EXT_UB_Temp_RealValue | ua:KEPWareProd2\\[KEPServerEX]SFBMix/PLC_BOSCH EXTRUDER.DB_Data_Exchange.EXT_UB_Temp_RealValue | For_ML | Read | [7 empty] | 11 | 0 | 0:00
| 挤压机夹套温度下 | Extruder | SFBMix.PLC_BOSCH EXTRUDER.DB_Data_Exchange.EXT_LB_Temp_RealValue | ns=2; s=SFBMix.PLC_BOSCH EXTRUDER.DB_Data_Exchange.EXT_LB_Temp_RealValue | ua:KEPWareProd2\\[KEPServerEX]SFBMix/PLC_BOSCH EXTRUDER.DB_Data_Exchange.EXT_LB_Temp_RealValue | For_ML | Read | [7 empty] | 11 | 0 | 0:00 | 决定下面表面粉粉量
| 挤压机夹套温度嘴 | Extruder | SFBMix.PLC_BOSCH EXTRUDER.DB_Data_Exchange.EXT_PH_Temp_RealValue | ns=2; s=SFBMix.PLC_BOSCH EXTRUDER.DB_Data_Exchange.EXT_PH_Temp_RealValue | ua:KEPWareProd2\\[KEPServerEX]SFBMix/PLC_BOSCH EXTRUDER.DB_Data_Exchange.EXT_PH_Temp_RealValue | For_Display | Read | [7 empty] | 11 | 0 | 0:00
| 挤压机压力 | Extruder | SFBMix.PLC_BOSCH EXTRUDER.EXT_PH_Pressure | ns=2; s=SFBMix.PLC_BOSCH EXTRUDER.EXT_PH_Pressure | ua:KEPWareProd2\\[KEPServerEX]SFBMix/PLC_BOSCH EXTRUDER.EXT_PH_Pressure | For_ML | Read | [7 empty] | 11 | 0 | 0:00 | 决定上面表面粉粉量
| 挤压机喂胶轮速度1 | Extruder | SFBMix.PLC_BOSCH EXTRUDER.DB_Data_Exchange.Drum_Speed_RealValue1 | ns=2; s=SFBMix.PLC_BOSCH EXTRUDER.DB_Data_Exchange.Drum_Speed_RealValue1 | ua:KEPWareProd2\\[KEPServerEX]SFBMix/PLC_BOSCH EXTRUDER.DB_Data_Exchange.Drum_Speed_RealValue1 | For_ML | Read | [7 empty] | 11 | 0 | 0:00 | 决定表面粉粉量
| 挤压机喂胶轮速度2 | Extruder | SFBMix.PLC_BOSCH EXTRUDER.DB_Data_Exchange.Drum_Speed_RealValue2 | ns=2; s=SFBMix.PLC_BOSCH EXTRUDER.DB_Data_Exchange.Drum_Speed_RealValue2 | ua:KEPWareProd2\\[KEPServerEX]SFBMix/PLC_BOSCH EXTRUDER.DB_Data_Exchange.Drum_Speed_RealValue2 | For_ML | Read | [7 empty] | 11 | 0 | 0:00
| 挤压机夹套温度上（设定值） | Extruder | SFBMix.PLC_BOSCH EXTRUDER.DB_Data_Exchange.EXT_UB_Temp_SP | ns=2; s=SFBMix.PLC_BOSCH EXTRUDER.DB_Data_Exchange.EXT_UB_Temp_SP | ua:KEPWareProd2\\[KEPServerEX]SFBMix/PLC_BOSCH EXTRUDER.DB_Data_Exchange.EXT_UB_Temp_SP | For_ML_Tracking | Read | [7 empty] | 11 | 0 | 0:00
| 挤压机夹套温度下（设定值） | Extruder | SFBMix.PLC_BOSCH EXTRUDER.DB_Data_Exchange.EXT_LB_Temp_SP | ns=2; s=SFBMix.PLC_BOSCH EXTRUDER.DB_Data_Exchange.EXT_LB_Temp_SP | ua:KEPWareProd2\\[KEPServerEX]SFBMix/PLC_BOSCH EXTRUDER.DB_Data_Exchange.EXT_LB_Temp_SP | For_ML_Tracking | Read | [7 empty] | 0 | #N/A | #N/A
| 挤压机夹套温度嘴（设定值） | Extruder | SFBMix.PLC_BOSCH EXTRUDER.DB_Data_Exchange.EXT_PH_Temp_SP | ns=2; s=SFBMix.PLC_BOSCH EXTRUDER.DB_Data_Exchange.EXT_PH_Temp_SP | ua:KEPWareProd2\\[KEPServerEX]SFBMix/PLC_BOSCH EXTRUDER.DB_Data_Exchange.EXT_PH_Temp_SP | For_ML_Tracking | Read | [7 empty] | 0 | #N/A | #N/A
| 挤压机喂胶轮速度（设定值） | Extruder | SFBMix.PLC_BOSCH EXTRUDER.DB_Data_Exchange.Drum_Speed_SP | ns=2; s=SFBMix.PLC_BOSCH EXTRUDER.DB_Data_Exchange.Drum_Speed_SP | ua:KEPWareProd2\\[KEPServerEX]SFBMix/PLC_BOSCH EXTRUDER.DB_Data_Exchange.Drum_Speed_SP | For_ML_Tracking | Read | [7 empty] | 0 | #N/A | #N/A
| 挤压机入口温度_Max | Extruder | CG STI.CG STI.LoafGum.LoafGum01MaxTemp | ns=2; s=CG STI.CG STI.LoafGum.LoafGum01MaxTemp | ua:KEPWareProd2\\[KEPServerEX]CG STI.CG STI.LoafGum.LoafGum01MaxTemp | For_ML | Read | [7 empty] | 0 | #N/A | #N/A
| 挤压机入口温度_Min | Extruder | CG STI.CG STI.LoafGum.LoafGum01MinTemp | ns=2; s=CG STI.CG STI.LoafGum.LoafGum01MinTemp | ua:KEPWareProd2\\[KEPServerEX]CG STI.CG STI.LoafGum.LoafGum01MinTemp | For_ML | Read | [7 empty] | 0 | #N/A | #N/A
| 挤压机入口温度_Avg | Extruder | CG STI.CG STI.LoafGum.LoafGum01AverageTemp | ns=2; s=CG STI.CG STI.LoafGum.LoafGum01AverageTemp | ua:KEPWareProd2\\[KEPServerEX]CG STI.CG STI.LoafGum.LoafGum01AverageTemp | For_ML | Read | [7 empty] | 0 | #N/A | #N/A
| 表面粉下表面粉皮带速度 | Rolling Powder | CG_Sheeting.CG_Sheeting.dbHMI.Proform.VFD_Lower_PowderBelt.rACTUAL_SPEED | ns=2; s=CG_Sheeting.CG_Sheeting.dbHMI.Proform.VFD_Lower_PowderBelt.rACTUAL_SPEED | ua:KEPWareProd2\\[KEPServerEX]CG_Sheeting/CG_Sheeting/dbHMI/Proform/VFD_Lower_PowderBelt/rACTUAL_SPEED | Pending | Read |  |  |  |  | 35.3964 | 45 | 45 | #N/A | 51 | 0:01
| 表面粉下涂抹器速度 | Rolling Powder | CG_Sheeting.CG_Sheeting.dbHMI.Proform.VFD_LowerApplicator.rACTUAL_SPEED | ns=2; s=CG_Sheeting.CG_Sheeting.dbHMI.Proform.VFD_LowerApplicator.rACTUAL_SPEED | ua:KEPWareProd2\\[KEPServerEX]CG_Sheeting/CG_Sheeting/dbHMI/Proform/VFD_LowerApplicator/rACTUAL_SPEED | Pending | Read |  |  |  |  | 62.925 | 55 | 80 | #N/A | 51 | 0:01
| 表面粉下螺杆速度 | Rolling Powder | CG_Sheeting.CG_Sheeting.dbHMI.Proform.VFD_LowerAuger.rACTUAL_SPEED | ns=2; s=CG_Sheeting.CG_Sheeting.dbHMI.Proform.VFD_LowerAuger.rACTUAL_SPEED | ua:KEPWareProd2\\[KEPServerEX]CG_Sheeting/CG_Sheeting/dbHMI/Proform/VFD_LowerAuger/rACTUAL_SPEED | Pending | Read |  |  |  |  | 85.7962 | 100 | 90 | #N/A | 51 | 0:01
| 表面粉上表面粉皮带速度 | Rolling Powder | CG_Sheeting.CG_Sheeting.dbHMI.Proform.VFD_Upper_PowderBelt.rACTUAL_SPEED | ns=2; s=CG_Sheeting.CG_Sheeting.dbHMI.Proform.VFD_Upper_PowderBelt.rACTUAL_SPEED | ua:KEPWareProd2\\[KEPServerEX]CG_Sheeting/CG_Sheeting/dbHMI/Proform/VFD_Upper_PowderBelt/rACTUAL_SPEED | Pending | Read |  |  |  |  | 87.9998 | 90 | 87 | #N/A | 51 | 0:01
| 表面粉上涂抹器速度 | Rolling Powder | CG_Sheeting.CG_Sheeting.dbHMI.Proform.VFD_UpperApplicator.rACTUAL_SPEED | ns=2; s=CG_Sheeting.CG_Sheeting.dbHMI.Proform.VFD_UpperApplicator.rACTUAL_SPEED | ua:KEPWareProd2\\[KEPServerEX]CG_Sheeting/CG_Sheeting/dbHMI/Proform/VFD_UpperApplicator/rACTUAL_SPEED | Pending | Read |  |  |  |  | 56.638 | 66 | 72 | #N/A | 51 | 0:01
| 表面粉上螺杆速度 | Rolling Powder | CG_Sheeting.CG_Sheeting.dbHMI.Proform.VFD_UpperAuger.rACTUAL_SPEED | ns=2; s=CG_Sheeting.CG_Sheeting.dbHMI.Proform.VFD_UpperAuger.rACTUAL_SPEED | ua:KEPWareProd2\\[KEPServerEX]CG_Sheeting/CG_Sheeting/dbHMI/Proform/VFD_UpperAuger/rACTUAL_SPEED | Pending | Read |  |  |  |  | 70.7929 | 78 | 90 | #N/A | 51 | 0:01
| 表面粉上搅拌机速度 | Rolling Powder | CG_Sheeting.CG_Sheeting.dbHMI.Proform.VFD_UpperAgitator.rACTUAL_SPEED | ns=2; s=CG_Sheeting.CG_Sheeting.dbHMI.Proform.VFD_UpperAgitator.rACTUAL_SPEED | ua:KEPWareProd2\\[KEPServerEX]CG_Sheeting/CG_Sheeting/dbHMI/Proform/VFD_UpperAgitator/rACTUAL_SPEED | No | Read |  |  |  |  | 87.9998 |  |  | #N/A | 51 | 0:01
| 表面粉下搅拌机速度 | Rolling Powder | CG_Sheeting.CG_Sheeting.dbHMI.Proform.VFD_LowerAgitator.rACTUAL_SPEED | ns=2; s=CG_Sheeting.CG_Sheeting.dbHMI.Proform.VFD_LowerAgitator.rACTUAL_SPEED | ua:KEPWareProd2\\[KEPServerEX]CG_Sheeting/CG_Sheeting/dbHMI/Proform/VFD_LowerAgitator/rACTUAL_SPEED | No | Read |  |  |  |  | 56.638 |  |  | #N/A | 51 | 0:01
| 表面粉回粉皮速度 | Rolling Powder | CG_Sheeting.CG_Sheeting.dbHMI.Proform.VFD_PowderReturnConv.rACTUAL_SPEED | ns=2; s=CG_Sheeting.CG_Sheeting.dbHMI.Proform.VFD_PowderReturnConv.rACTUAL_SPEED | ua:KEPWareProd2\\[KEPServerEX]CG_Sheeting/CG_Sheeting/dbHMI/Proform/VFD_PowderReturnConv/rACTUAL_SPEED | No | Read |  |  |  |  | 70.7929 |  |  | #N/A | 51 | 0:01
| 表面粉上搅拌器（设定值） | Rolling Powder | CG_Sheeting.CG_Sheeting.dbHMI.Proform.VFD_UpperAgitator.rAUTO_SPEED_SP | ns=2; s=CG_Sheeting.CG_Sheeting.dbHMI.Proform.VFD_UpperAgitator.rAUTO_SPEED_SP | ua:KEPWareProd2\\[KEPServerEX]CG_Sheeting/CG_Sheeting/dbHMI/Proform/VFD_UpperAgitator/rAUTO_SPEED_SP | Pending | Read | [7 empty] | 4 | 40 | 0:01
| 表面粉下搅拌器（设定值） | Rolling Powder | CG_Sheeting.CG_Sheeting.dbHMI.Proform.VFD_LowerAgitator.rAUTO_SPEED_SP | ns=2; s=CG_Sheeting.CG_Sheeting.dbHMI.Proform.VFD_LowerAgitator.rAUTO_SPEED_SP | ua:KEPWareProd2\\[KEPServerEX]CG_Sheeting/CG_Sheeting/dbHMI/Proform/VFD_LowerAgitator/rAUTO_SPEED_SP | Pending | Read | [7 empty] | 4 | 40 | 0:01
| 表面粉回粉皮带（设定值） | Rolling Powder | CG_Sheeting.CG_Sheeting.dbHMI.Proform.VFD_PowderReturnConv.rAUTO_SPEED_SP | ns=2; s=CG_Sheeting.CG_Sheeting.dbHMI.Proform.VFD_PowderReturnConv.rAUTO_SPEED_SP | ua:KEPWareProd2\\[KEPServerEX]CG_Sheeting/CG_Sheeting/dbHMI/Proform/VFD_PowderReturnConv/rAUTO_SPEED_SP | No | Read | [7 empty] | 5 | 39 | 0:01
| 表面粉上螺杆（设定值） | Rolling Powder | CG_Sheeting.CG_Sheeting.dbHMI.Proform.Variables.rUpperAugerRatio | ns=2; s=CG_Sheeting.CG_Sheeting.dbHMI.Proform.Variables.rUpperAugerRatio | ua:KEPWareProd2\\[KEPServerEX]CG_Sheeting/CG_Sheeting/dbHMI/Proform/Variables/rUpperAugerRatio | Pending | Read | [7 empty] | 5 | 39 | 0:01
| 表面粉下螺杆（设定值） | Rolling Powder | CG_Sheeting.CG_Sheeting.dbHMI.Proform.Variables.rLowerAugerRatio | ns=2; s=CG_Sheeting.CG_Sheeting.dbHMI.Proform.Variables.rLowerAugerRatio | ua:KEPWareProd2\\[KEPServerEX]CG_Sheeting/CG_Sheeting/dbHMI/Proform/Variables/rLowerAugerRatio | Pending | Read | [7 empty] | 5 | 39 | 0:01
| 表面粉上涂抹器（设定值） | Rolling Powder | CG_Sheeting.CG_Sheeting.dbHMI.Proform.Variables.rUpperApplicRatio | ns=2; s=CG_Sheeting.CG_Sheeting.dbHMI.Proform.Variables.rUpperApplicRatio | ua:KEPWareProd2\\[KEPServerEX]CG_Sheeting/CG_Sheeting/dbHMI/Proform/Variables/rUpperApplicRatio | Pending | Read | [7 empty] | 6 | 38 | 0:01
| 表面粉下涂抹器（设定值） | Rolling Powder | CG_Sheeting.CG_Sheeting.dbHMI.Proform.Variables.rLowerApplicRatio | ns=2; s=CG_Sheeting.CG_Sheeting.dbHMI.Proform.Variables.rLowerApplicRatio | ua:KEPWareProd2\\[KEPServerEX]CG_Sheeting/CG_Sheeting/dbHMI/Proform/Variables/rLowerApplicRatio | Pending | Read | [7 empty] | 6 | 38 | 0:01
| 大辊速度 | Bull Roller | CG_Sheeting.CG_Sheeting.dbHMI.Sheeting.SRV_BullRoll.rActualVelocityRPM | ns=2; s=CG_Sheeting.CG_Sheeting.dbHMI.Sheeting.SRV_BullRoll.rActualVelocityRPM | ua:KEPWareProd2\\[KEPServerEX]CG_Sheeting/CG_Sheeting/dbHMI/Sheeting/SRV_BullRoll/rActualVelocityRPM | For_ML | Read | - | 4 | 0.5 | 0.1 | 21.8402 | 23.96 | 21.66 | 7 | 42 | 0:01
| 大辊间隙 | Bull Roller | CG_Sheeting.CG_Sheeting.dbHMI.Sheeting.SRV_GapBullRoll.rActualPosition_inches | ns=2; s=CG_Sheeting.CG_Sheeting.dbHMI.Sheeting.SRV_GapBullRoll.rActualPosition_inches | ua:KEPWareProd2\\[KEPServerEX]CG_Sheeting/CG_Sheeting/dbHMI/Sheeting/SRV_GapBullRoll/rActualPosition_inches | For_ML_Tracking | Read |  |  |  |  | 0.23275 | 0.222 | 0.232 | 7 | 42 | 0:01
| 大辊速度（设定值） | Bull Roller | CG_Sheeting.CG_Sheeting.dbHMI.Sheeting.SRV_BullRoll.rSetpoint_Ratio | ns=2; s=CG_Sheeting.CG_Sheeting.dbHMI.Sheeting.SRV_BullRoll.rSetpoint_Ratio | ua:KEPWareProd2\\[KEPServerEX]CG_Sheeting/CG_Sheeting/dbHMI/Sheeting/SRV_BullRoll/rSetpoint_Ratio | For_ML_Tracking | Read | [7 empty] | 6 | 38 | 0:01
| 大辊间隙（设定值） | Bull Roller | CG_Sheeting.CG_Sheeting.dbHMI.Sheeting.SRV_GapBullRoll.rFormulaSP_inches | ns=2; s=CG_Sheeting.CG_Sheeting.dbHMI.Sheeting.SRV_GapBullRoll.rFormulaSP_inches | ua:KEPWareProd2\\[KEPServerEX]CG_Sheeting/CG_Sheeting/dbHMI/Sheeting/SRV_GapBullRoll/rFormulaSP_inches | No | Read | [7 empty] | 6 | 38 | 0:01
| 1号辊轮速度 | 1st Roller | CG_Sheeting.CG_Sheeting.dbHMI.Sheeting.SRV_1stSizing.rActualVelocityRPM | ns=2; s=CG_Sheeting.CG_Sheeting.dbHMI.Sheeting.SRV_1stSizing.rActualVelocityRPM | ua:KEPWareProd2\\[KEPServerEX]CG_Sheeting/CG_Sheeting/dbHMI/Sheeting/SRV_1stSizing/rActualVelocityRPM | For_ML | Read | - | 4 | 0.5 | 0.1 | 78.6583 | 83.86 | 78.66 | 7 | 40 | 0:01
| 1号辊间隙 | 1st Roller | CG_Sheeting.CG_Sheeting.dbHMI.Sheeting.SRV_Gap1stSizing.rActualPosition_inches | ns=2; s=CG_Sheeting.CG_Sheeting.dbHMI.Sheeting.SRV_Gap1stSizing.rActualPosition_inches | ua:KEPWareProd2\\[KEPServerEX]CG_Sheeting/CG_Sheeting/dbHMI/Sheeting/SRV_Gap1stSizing/rActualPosition_inches | For_ML_Tracking | Read | + | 3 | 0.01 | 0.1 | 0.10988 | 0.101 | 0.111 | 7 | 40 | 0:01 | 横刀实际速度 / 1.2
| 1号辊轮速度（设定值） | 1st Roller | CG_Sheeting.CG_Sheeting.dbHMI.Sheeting.SRV_1stSizing.rSetpoint_Ratio | ns=2; s=CG_Sheeting.CG_Sheeting.dbHMI.Sheeting.SRV_1stSizing.rSetpoint_Ratio | ua:KEPWareProd2\\[KEPServerEX]CG_Sheeting/CG_Sheeting/dbHMI/Sheeting/SRV_1stSizing/rSetpoint_Ratio | For_ML_Tracking | Read | [7 empty] | 7 | 37 | 0:01
| 1号辊间隙（设定值） | 1st Roller | CG_Sheeting.CG_Sheeting.dbHMI.Sheeting.SRV_Gap1stSizing.rFormulaSP_inches | ns=2; s=CG_Sheeting.CG_Sheeting.dbHMI.Sheeting.SRV_Gap1stSizing.rFormulaSP_inches | ua:KEPWareProd2\\[KEPServerEX]CG_Sheeting/CG_Sheeting/dbHMI/Sheeting/SRV_Gap1stSizing/rFormulaSP_inches | No | Read | [7 empty] | 7 | 37 | 0:01
| 2号辊轮速度 | 2nd Roller | CG_Sheeting.CG_Sheeting.dbHMI.Sheeting.SRV_2ndSizing.rActualVelocityRPM | ns=2; s=CG_Sheeting.CG_Sheeting.dbHMI.Sheeting.SRV_2ndSizing.rActualVelocityRPM | ua:KEPWareProd2\\[KEPServerEX]CG_Sheeting/CG_Sheeting/dbHMI/Sheeting/SRV_2ndSizing/rActualVelocityRPM | For_ML | Read | - | 4 | 0.5 | 0.1 | 111.7674 | 122.56 | 111.76 | 8 | 39 | 0:01
| 2号辊间隙 | 2nd Roller | CG_Sheeting.CG_Sheeting.dbHMI.Sheeting.SRV_Gap2ndSizing.rActualPosition_inches | ns=2; s=CG_Sheeting.CG_Sheeting.dbHMI.Sheeting.SRV_Gap2ndSizing.rActualPosition_inches | ua:KEPWareProd2\\[KEPServerEX]CG_Sheeting/CG_Sheeting/dbHMI/Sheeting/SRV_Gap2ndSizing/rActualPosition_inches | For_ML_Tracking | Read | + | 3 | 0.01 | 0.1 | 0.075886 | 0.068 | 0.077 | 8 | 39 | 0:01
| 2号辊轮速度（设定值） | 2nd Roller | CG_Sheeting.CG_Sheeting.dbHMI.Sheeting.SRV_2ndSizing.rSetpoint_Ratio | ns=2; s=CG_Sheeting.CG_Sheeting.dbHMI.Sheeting.SRV_2ndSizing.rSetpoint_Ratio | ua:KEPWareProd2\\[KEPServerEX]CG_Sheeting/CG_Sheeting/dbHMI/Sheeting/SRV_2ndSizing/rSetpoint_Ratio | For_ML_Tracking | Read | [7 empty] | 8 | 27 | 0:00
| 2号辊间隙（设定值） | 2nd Roller | CG_Sheeting.CG_Sheeting.dbHMI.Sheeting.SRV_Gap2ndSizing.rFormulaSP_inches | ns=2; s=CG_Sheeting.CG_Sheeting.dbHMI.Sheeting.SRV_Gap2ndSizing.rFormulaSP_inches | ua:KEPWareProd2\\[KEPServerEX]CG_Sheeting/CG_Sheeting/dbHMI/Sheeting/SRV_Gap2ndSizing/rFormulaSP_inches | No | Read | [7 empty] | 8 | 27 | 0:00
| 3号辊轮速度 | 3rd Roller | CG_Sheeting.CG_Sheeting.dbHMI.Sheeting.SRV_3rdSizing.rActualVelocityRPM | ns=2; s=CG_Sheeting.CG_Sheeting.dbHMI.Sheeting.SRV_3rdSizing.rActualVelocityRPM | ua:KEPWareProd2\\[KEPServerEX]CG_Sheeting/CG_Sheeting/dbHMI/Sheeting/SRV_3rdSizing/rActualVelocityRPM | For_ML | Read | - | 4 | 0.5 | 0.1 | 128.8602 | 141.76 | 130.16 | 9 | 38 | 0:01
| 3号辊间隙 | 3rd Roller | CG_Sheeting.CG_Sheeting.dbHMI.Sheeting.SRV_Gap3rdSizing.rActualPosition_inches | ns=2; s=CG_Sheeting.CG_Sheeting.dbHMI.Sheeting.SRV_Gap3rdSizing.rActualPosition_inches | ua:KEPWareProd2\\[KEPServerEX]CG_Sheeting/CG_Sheeting/dbHMI/Sheeting/SRV_Gap3rdSizing/rActualPosition_inches | For_ML_Tracking | Read | + | 2 | 0.01 | 0.1 | 0.070668 | 0.065 | 0.072 | 9 | 38 | 0:01
| 3号辊轮速度（设定值） | 3rd Roller | CG_Sheeting.CG_Sheeting.dbHMI.Sheeting.SRV_3rdSizing.rSetpoint_Ratio | ns=2; s=CG_Sheeting.CG_Sheeting.dbHMI.Sheeting.SRV_3rdSizing.rSetpoint_Ratio | ua:KEPWareProd2\\[KEPServerEX]CG_Sheeting/CG_Sheeting/dbHMI/Sheeting/SRV_3rdSizing/rSetpoint_Ratio | For_ML_Tracking | Read | [7 empty] | 8 | 27 | 0:00
| 3号辊间隙（设定值） | 3rd Roller | CG_Sheeting.CG_Sheeting.dbHMI.Sheeting.SRV_Gap3rdSizing.rFormulaSP_inches | ns=2; s=CG_Sheeting.CG_Sheeting.dbHMI.Sheeting.SRV_Gap3rdSizing.rFormulaSP_inches | ua:KEPWareProd2\\[KEPServerEX]CG_Sheeting/CG_Sheeting/dbHMI/Sheeting/SRV_Gap3rdSizing/rFormulaSP_inches | No | Read | [7 empty] | 7 | 37 | 0:01
| Forming Roller 辊轮速度 | Forming Roller | CG_Sheeting.CG_Sheeting.dbHMI.Sheeting.SRV_FinalSizing.rActualVelocityRPM | ns=2; s=CG_Sheeting.CG_Sheeting.dbHMI.Sheeting.SRV_FinalSizing.rActualVelocityRPM | ua:KEPWareProd2\\[KEPServerEX]CG_Sheeting/CG_Sheeting/dbHMI/Sheeting/SRV_FinalSizing/rActualVelocityRPM | For_ML | Read | - | 4 | 0.5 | 0.1 | 145.5546 | 165.86 | 145.56 | 7 | 37 | 0:01
| Forming Roller 定型辊间隙 | Forming Roller | CG_Sheeting.CG_Sheeting.dbHMI.Sheeting.SRV_GapFinalSizing.rActualPosition_inches | ns=2; s=CG_Sheeting.CG_Sheeting.dbHMI.Sheeting.SRV_GapFinalSizing.rActualPosition_inches | ua:KEPWareProd2\\[KEPServerEX]CG_Sheeting/CG_Sheeting/dbHMI/Sheeting/SRV_GapFinalSizing/rActualPosition_inches | For_ML_Tracking | Read | + | 1 | 0.01 | 0.1 | 0.066244 | 0.063 | 0.066 | 7 | 37 | 0:01
| 1号冷辊入口压力 | Cooling Roller1 | CG_Sheeting.CG_Sheeting.dbHMI.Cooling.Variables.rDrum1InletPressure | ns=2; s=CG_Sheeting.CG_Sheeting.dbHMI.Cooling.Variables.rDrum1InletPressure | ua:KEPWareProd2\\[KEPServerEX]CG_Sheeting/CG_Sheeting/dbHMI/Cooling/Variables/rDrum1InletPressure | Pending | Read |  |  |  |  | 1.7578 |  |  | 7 | 37 | 0:01
| 1号冷辊入口温度 | Cooling Roller1 | CG_Sheeting.CG_Sheeting.dbHMI.Cooling.Variables.rDrum1InletTemp | ns=2; s=CG_Sheeting.CG_Sheeting.dbHMI.Cooling.Variables.rDrum1InletTemp | ua:KEPWareProd2\\[KEPServerEX]CG_Sheeting/CG_Sheeting/dbHMI/Cooling/Variables/rDrum1InletTemp | For_ML | Read |  |  |  |  | -21.14 |  |  | 7 | 37 | 0:01
| 入口胶温度 | Cooling Roller1 | CG_Sheeting.CG_Sheeting.dbHMI.Cooling.Variables.rGumEntranceTemperature | ns=2; s=CG_Sheeting.CG_Sheeting.dbHMI.Cooling.Variables.rGumEntranceTemperature | ua:KEPWareProd2\\[KEPServerEX]CG_Sheeting/CG_Sheeting/dbHMI/Cooling/Variables/rGumEntranceTemperature | For_ML | Read |  |  |  |  | 33.3695 |  |  | 7 | 37 | 0:01
| Forming Roller 辊轮速度（设定值） | Forming Roller | CG_Sheeting.CG_Sheeting.dbHMI.Sheeting.SRV_FinalSizing.rSetpoint_Ratio | ns=2; s=CG_Sheeting.CG_Sheeting.dbHMI.Sheeting.SRV_FinalSizing.rSetpoint_Ratio | ua:KEPWareProd2\\[KEPServerEX]CG_Sheeting/CG_Sheeting/dbHMI/Sheeting/SRV_FinalSizing/rSetpoint_Ratio | For_ML_Tracking | Read | [7 empty] | 7 | 37 | 0:01
| Forming Roller 定型辊间隙（设定值） | Forming Roller | CG_Sheeting.CG_Sheeting.dbHMI.Sheeting.SRV_GapFinalSizing.rFormulaSP_inches | ns=2; s=CG_Sheeting.CG_Sheeting.dbHMI.Sheeting.SRV_GapFinalSizing.rFormulaSP_inches | ua:KEPWareProd2\\[KEPServerEX]CG_Sheeting/CG_Sheeting/dbHMI/Sheeting/SRV_GapFinalSizing/rFormulaSP_inches | No | Read | [7 empty] | 8 | 27 | 0:00
| Cooling Roller 辊轮速度 | Cooling Roller1 | CG_Sheeting.CG_Sheeting.dbHMI.Cooling.SRV_ChillDrum1.rActualVelocityRPM | ns=2; s=CG_Sheeting.CG_Sheeting.dbHMI.Cooling.SRV_ChillDrum1.rActualVelocityRPM | ua:KEPWareProd2\\[KEPServerEX]CG_Sheeting/CG_Sheeting/dbHMI/Cooling/SRV_ChillDrum1/rActualVelocityRPM | No | Read |  |  |  |  | 6.8001 | 7.78 | 6.8 | 8 | 27 | 0:00
| 1号冷辊出口压力 | Cooling Roller1 | CG_Sheeting.CG_Sheeting.dbHMI.Cooling.Variables.rDrum1OutletPressure | ns=2; s=CG_Sheeting.CG_Sheeting.dbHMI.Cooling.Variables.rDrum1OutletPressure | ua:KEPWareProd2\\[KEPServerEX]CG_Sheeting/CG_Sheeting/dbHMI/Cooling/Variables/rDrum1OutletPressure | Pending | Read |  |  |  |  | 1.0836 |  |  | 8 | 27 | 0:00
| 1号冷辊出口温度 | Cooling Roller1 | CG_Sheeting.CG_Sheeting.dbHMI.Cooling.Variables.rDrum1OutletTemp | ns=2; s=CG_Sheeting.CG_Sheeting.dbHMI.Cooling.Variables.rDrum1OutletTemp | ua:KEPWareProd2\\[KEPServerEX]CG_Sheeting/CG_Sheeting/dbHMI/Cooling/Variables/rDrum1OutletTemp | For_ML | Read |  |  |  |  | -18.8079 |  |  | 8 | 27 | 0:00
| 2号冷辊入口压力 | Cooling Roller2 | CG_Sheeting.CG_Sheeting.dbHMI.Cooling.Variables.rDrum2InletPressure | ns=2; s=CG_Sheeting.CG_Sheeting.dbHMI.Cooling.Variables.rDrum2InletPressure | ua:KEPWareProd2\\[KEPServerEX]CG_Sheeting/CG_Sheeting/dbHMI/Cooling/Variables/rDrum2InletPressure | Pending | Read |  |  |  |  | 1.7332 |  |  | 8 | 27 | 0:00
| 2号冷辊入口温度 | Cooling Roller2 | CG_Sheeting.CG_Sheeting.dbHMI.Cooling.Variables.rDrum2InletTemp | ns=2; s=CG_Sheeting.CG_Sheeting.dbHMI.Cooling.Variables.rDrum2InletTemp | ua:KEPWareProd2\\[KEPServerEX]CG_Sheeting/CG_Sheeting/dbHMI/Cooling/Variables/rDrum2InletTemp | For_ML | Read |  |  |  |  | -21.603 |  |  | 8 | 27 | 0:00
| 1号冷辊皮带速度 | Cooling Roller1 | CG_Sheeting.CG_Sheeting.dbHMI.Cooling.SRV_ChillBelt1.rActualVelocityRPM | ns=2; s=CG_Sheeting.CG_Sheeting.dbHMI.Cooling.SRV_ChillBelt1.rActualVelocityRPM | ua:KEPWareProd2\\[KEPServerEX]CG_Sheeting/CG_Sheeting/dbHMI/Cooling/SRV_ChillBelt1/rActualVelocityRPM | No | Read |  |  |  |  | 100.2745 |  |  | 8 | 27 | 0:00
| 2号冷辊皮带速度 | Cooling Roller2 | CG_Sheeting.CG_Sheeting.dbHMI.Cooling.SRV_ChillBelt2.rActualVelocityRPM | ns=2; s=CG_Sheeting.CG_Sheeting.dbHMI.Cooling.SRV_ChillBelt2.rActualVelocityRPM | ua:KEPWareProd2\\[KEPServerEX]CG_Sheeting/CG_Sheeting/dbHMI/Cooling/SRV_ChillBelt2/rActualVelocityRPM | No | Read |  |  |  |  | 100.2745 |  |  | 8 | 27 | 0:00
| 1号冷辊皮带速度（设定值） | Cooling Roller1 | CG_Sheeting.CG_Sheeting.dbHMI.Cooling.SRV_ChillBelt1.rSetpoint_Ratio | ns=2; s=CG_Sheeting.CG_Sheeting.dbHMI.Cooling.SRV_ChillBelt1.rSetpoint_Ratio | ua:KEPWareProd2\\[KEPServerEX]CG_Sheeting/CG_Sheeting/dbHMI/Cooling/SRV_ChillBelt1/rSetpoint_Ratio | No | Read | [7 empty] | 8 | 27 | 0:00 | 横刀速度需要乘以产线速度
| 1号冷辊转速（设定值） | Cooling Roller1 | CG_Sheeting.CG_Sheeting.dbHMI.Cooling.SRV_ChillDrum1.rSetpoint_Ratio | ns=2; s=CG_Sheeting.CG_Sheeting.dbHMI.Cooling.SRV_ChillDrum1.rSetpoint_Ratio | ua:KEPWareProd2\\[KEPServerEX]CG_Sheeting/CG_Sheeting/dbHMI/Cooling/SRV_ChillDrum1/rSetpoint_Ratio | No | Read | [7 empty] | 9 | 17 | 0:00
| 冷辊温度（设定值） | Cooling Roller1 | CG_Sheeting.CG_Sheeting.dbHMI.Cooling.Variables.rChillerSetpoint | ns=2; s=CG_Sheeting.CG_Sheeting.dbHMI.Cooling.Variables.rChillerSetpoint | ua:KEPWareProd2\\[KEPServerEX]CG_Sheeting/CG_Sheeting/dbHMI/Cooling/Variables/rChillerSetpoint | Pending | Read | [7 empty] | 8 | 27 | 0:00
| 冷辊露点 | Cooling Roller1 | CG_Sheeting.CG_Sheeting.Variables.rColdDrumDewpoint | ns=2; s=CG_Sheeting.CG_Sheeting.Variables.rColdDrumDewpoint | ua:KEPWareProd2\\[KEPServerEX]CG_Sheeting/CG_Sheeting/Variables/rColdDrumDewpoint | No | Read | [7 empty] | 8 | 27 | 0:00
| 2号冷辊出口压力 | Cooling Roller2 | CG_Sheeting.CG_Sheeting.dbHMI.Cooling.Variables.rDrum2OutletPressure | ns=2; s=CG_Sheeting.CG_Sheeting.dbHMI.Cooling.Variables.rDrum2OutletPressure | ua:KEPWareProd2\\[KEPServerEX]CG_Sheeting/CG_Sheeting/dbHMI/Cooling/Variables/rDrum2OutletPressure | Pending | Read |  |  |  |  | 1.1155 |  |  | 9 | 17 | 0:00
| 2号冷辊出口温度 | Cooling Roller2 | CG_Sheeting.CG_Sheeting.dbHMI.Cooling.Variables.rDrum2OutletTemp | ns=2; s=CG_Sheeting.CG_Sheeting.dbHMI.Cooling.Variables.rDrum2OutletTemp | ua:KEPWareProd2\\[KEPServerEX]CG_Sheeting/CG_Sheeting/dbHMI/Cooling/Variables/rDrum2OutletTemp | For_ML | Read |  |  |  |  | -19.6615 |  |  | 9 | 17 | 0:00
| 出口胶温度L | Cooling Roller2 | CG_Sheeting.CG_Sheeting.dbHMI.Cooling.Variables.rGumExitTempLeft | ns=2; s=CG_Sheeting.CG_Sheeting.dbHMI.Cooling.Variables.rGumExitTempLeft | ua:KEPWareProd2\\[KEPServerEX]CG_Sheeting/CG_Sheeting/dbHMI/Cooling/Variables/rGumExitTempLeft | For_ML | Read |  |  |  |  | 27.8139 |  |  | 9 | 17 | 0:00
| 出口胶温度R | Cooling Roller2 | CG_Sheeting.CG_Sheeting.dbHMI.Cooling.Variables.rGumExitTempRight | ns=2; s=CG_Sheeting.CG_Sheeting.dbHMI.Cooling.Variables.rGumExitTempRight | ua:KEPWareProd2\\[KEPServerEX]CG_Sheeting/CG_Sheeting/dbHMI/Cooling/Variables/rGumExitTempRight | For_ML | Read |  |  |  |  | 26.4034 |  |  | 9 | 17 | 0:00
| 2号冷辊皮带速度（设定值） | Cooling Roller2 | CG_Sheeting.CG_Sheeting.dbHMI.Cooling.SRV_ChillBelt2.rSetpoint_Ratio | ns=2; s=CG_Sheeting.CG_Sheeting.dbHMI.Cooling.SRV_ChillBelt2.rSetpoint_Ratio | ua:KEPWareProd2\\[KEPServerEX]CG_Sheeting/CG_Sheeting/dbHMI/Cooling/SRV_ChillBelt2/rSetpoint_Ratio | No | Read | [7 empty] | 8 | 27 | 0:00
| 2号冷辊转速（设定值） | Cooling Roller2 | CG_Sheeting.CG_Sheeting.dbHMI.Cooling.SRV_ChillDrum2.rSetpoint_Ratio | ns=2; s=CG_Sheeting.CG_Sheeting.dbHMI.Cooling.SRV_ChillDrum2.rSetpoint_Ratio | ua:KEPWareProd2\\[KEPServerEX]CG_Sheeting/CG_Sheeting/dbHMI/Cooling/SRV_ChillDrum2/rSetpoint_Ratio | No | Read | [7 empty] | 9 | 17 | 0:00
| Cross Scoring Rollers 横刀速度 | Scoring Roller | CG_Sheeting.CG_Sheeting.dbHMI.Scoring.SRV_CrossScore.rActualVelocityRPM | ns=2; s=CG_Sheeting.CG_Sheeting.dbHMI.Scoring.SRV_CrossScore.rActualVelocityRPM | ua:KEPWareProd2\\[KEPServerEX]CG_Sheeting/CG_Sheeting/dbHMI/Scoring/SRV_CrossScore/rActualVelocityRPM | For_ML | Read |  |  |  |  | -20.8796 | 210.46 | 184.96 | 10 | 15 | 0:00
| Circular Scoring Rollers 圆刀速度 | Scoring Roller | CG_Sheeting.CG_Sheeting.dbHMI.Scoring.SRV_CircularScore.rActualVelocityRPM | ns=2; s=CG_Sheeting.CG_Sheeting.dbHMI.Scoring.SRV_CircularScore.rActualVelocityRPM | ua:KEPWareProd2\\[KEPServerEX]CG_Sheeting/CG_Sheeting/dbHMI/Scoring/SRV_CircularScore/rActualVelocityRPM | For_ML | Read |  |  |  |  | 185.3591 | 168.56 | 147.26 | 10 | 15 | 0:00
| 切片产线速度 | Sheeting Machine | CG_Sheeting.CG_Sheeting.dbHMI.Scoring.SRV_CrossScore.rActualVelocityRPM | ns=2; s=CG_Sheeting.CG_Sheeting.dbHMI.Scoring.SRV_CrossScore.rActualVelocityRPM | ua:KEPWareProd2\\[KEPServerEX]CG_Sheeting/CG_Sheeting/dbHMI/Scoring/SRV_CrossScore/rActualVelocityRPM | For_Display | Read | [7 empty] | 10 | 15 | 0:00
| Circular Scoring Rollers 圆刀速度（设定值） | Scoring Roller | CG_Sheeting.CG_Sheeting.dbHMI.Scoring.SRV_CircularScore.rSetpoint_Ratio | ns=2; s=CG_Sheeting.CG_Sheeting.dbHMI.Scoring.SRV_CircularScore.rSetpoint_Ratio | ua:KEPWareProd2\\[KEPServerEX]CG_Sheeting/CG_Sheeting/dbHMI/Scoring/SRV_CircularScore/rSetpoint_Ratio | For_ML_Tracking | Read | [7 empty] | 9 | 17 | 0:00
| Cross Scoring Rollers 横刀速度（设定值） | Scoring Roller | CG_Sheeting.CG_Sheeting.dbHMI.Scoring.SRV_CrossScore.rSetpoint_Ratio | ns=2; s=CG_Sheeting.CG_Sheeting.dbHMI.Scoring.SRV_CrossScore.rSetpoint_Ratio | ua:KEPWareProd2\\[KEPServerEX]CG_Sheeting/CG_Sheeting/dbHMI/Scoring/SRV_CrossScore/rSetpoint_Ratio | For_ML_Tracking | Read | [7 empty] | 8 | 27 | 0:00
| 口香糖重量 | SPC Weighter |  | ns=2; s= | SPC_Database_View | Target | Read | [7 empty] | 9 | 17 | 0:00
| 口香糖单片长度 | SPC Weighter |  | ns=2; s= | SPC_Database_View | Target | Read | [7 empty] | 9 | 17 | 0:00
| 口香糖单片宽度 | SPC Weighter |  | ns=2; s= | SPC_Database_View | Target | Read | [7 empty] | 10 | 15 | 0:00
| 口香糖单片深度 | SPC Weighter |  | ns=2; s= | SPC_Database_View | Target | Read | [7 empty] | 10 | 15 | 0:00 | 后面会增加传感器，和挤压机分开
| 口香糖单片厚度 | SPC Weighter |  | ns=2; s= | SPC_Database_View | Target | Read | [7 empty] | 0 | #N/A | #N/A
| 口香糖生产班次 | SPC Weighter |  | ns=2; s= | SPC_Database_View | No | Read | [7 empty] | 10 | 15 | 0:00
| 口香糖香型 | SPC Weighter |  | ns=2; s= | SPC_Database_View | No | Read | [7 empty] | 10 | 15 | 0:00
| 系统速度（设定值） | Sheeting Machine | CG_Sheeting.CG_Sheeting.dbHMI.Proform.Variables.rBaseline_Speed | ns=2; s=CG_Sheeting.CG_Sheeting.dbHMI.Proform.Variables.rBaseline_Speed | ua:KEPWareProd2\\[KEPServerEX]CG_Sheeting/CG_Sheeting/dbHMI/Proform/Variables/rBaseline_Speed | For_ML_Tracking | Read | [7 empty] | 5 |  | 0:00
| Mixer1_配方名称 | Mixer1 | SFBMix.plcSFBMix.dbRecipes_Current.Current[1].sDescription | ns=2; s=SFBMix.plcSFBMix.dbRecipes_Current.Current[1].sDescription | ua:KEPWareProd2\\[KEPServerEX]SFBMix/plcSFBMix/dbRecipes_Current/Current[1]/sDescription | For_Display | Read | [7 empty] | 8 |  | 0:00
| Mixer1_配方代码 | Mixer1 | SFBMix.plcSFBMix.dbRecipes_Current.Current[1].sName | ns=2; s=SFBMix.plcSFBMix.dbRecipes_Current.Current[1].sName | ua:KEPWareProd2\\[KEPServerEX]SFBMix/plcSFBMix/dbRecipes_Current/Current[1]/sName | For_Display | Read | [7 empty] | 9 |  | 0:00
| 切片机运行状态 | Sheeting Machine | SFBMix.plcSFBMix.dbAdditionalParameter.StateFromSheeting.bMachineRunning | ns=2; s=SFBMix.plcSFBMix.dbAdditionalParameter.StateFromSheeting.bMachineRunning | ua:KEPWareProd2\\[KEPServerEX]SFBMix/plcSFBMix/dbAdditionalParameter/StateFromSheeting/bMachineRunning | For_Display | Read | [7 empty] | 9 |  | 0:00
| 停机时间 | Sheeting Machine | SFBMix.plcSFBMix.dbAdditionalParameter.StateFromSheeting.iStopTime | ns=2; s=SFBMix.plcSFBMix.dbAdditionalParameter.StateFromSheeting.iStopTime | ua:KEPWareProd2\\[KEPServerEX]SFBMix/plcSFBMix/dbAdditionalParameter/StateFromSheeting/iStopTime | For_ML | Read | [7 empty] | 9 |  | 0:00
| 切片机状态代码 | Sheeting Machine | SFBMix.plcSFBMix.dbAdditionalParameter.StateFromSheeting.iStateNumber | ns=2; s=SFBMix.plcSFBMix.dbAdditionalParameter.StateFromSheeting.iStateNumber | ua:KEPWareProd2\\[KEPServerEX]SFBMix/plcSFBMix/dbAdditionalParameter/StateFromSheeting/iStateNumber | For_Display | Read | [7 empty] | 9 |  | 0:00
| SKU香型 | Sheeting Machine | CG_Sheeting.CG_Sheeting.sCurrentFormula | ns=2; s=CG_Sheeting.CG_Sheeting.sCurrentFormula | ua:KEPWareProd2\\[KEPServerEX]CG_Sheeting/CG_Sheeting/sCurrentFormula | For_Display | Read | [7 empty] | 0 |  | 0:00

## process_machine_man
Machine | Machine_CN | Category | Man | Process | Stage | Time_left | Time_gap
Extruder | 挤压机 | Production use | Sheeting Operator#1 | Extrusion | 1 | 60
Rolling Powder | 表面粉 | Production use | Sheeting Operator#1 | PowderSpray | 2 | 51 | 9
Bull Roller | 大辊 | Production use | Sheeting Operator#1 | Forming | 3 | 42 | 9
1st Roller | 1号辊 | Production use | Sheeting Operator#1 | Forming | 4 | 40 | 2
2nd Roller | 2号辊 | Production use | Sheeting Operator#1 | Forming | 5 | 39 | 1
3rd Roller | 3号辊 | Production use | Sheeting Operator#1 | Forming | 6 | 38 | 1
Forming Roller | 定型辊 | Production use | Sheeting Operator#1 | Final Forming | 7 | 37 | 1
Cooling Roller1 | 1号冷辊 | Production use | Sheeting Operator#1 | Cooling | 8 | 27 | 10
Cooling Roller2 | 2号冷辊 | Production use | Sheeting Operator#1 | Cooling | 9 | 17 | 10
Scoring Roller | 切片 | Production use | Sheeting Operator#1 | Slicing | 10 | 15 | 2
SPC Weighter | 测重 | Production use | Sheeting Operator#2 | Weighting | 11 | 0 | 15
Sheeting Machine | 切片机 | Production use | Sheeting Operator#2 | Sheeting
Xylitol Grinding Machine | 研磨机 | Production use | Pre-Process Operator | Pre-Process
Sugar Grinding Machine | 研磨机 | Production use | Pre-Process Operator | Pre-Process
Dissolving Tank | 溶解罐 | Production use | Pre-Process Operator | Pre-Process
Flowmeter | 流量计 | Production use | Mixing Operator | Mixing
Jacket Warer | 夹套水 | Production use | Mixing Operator | Mixing
Mixer1 | 1号搅拌机 | Production use | Mixing Operator | Mixing
Mixer2 | 2号搅拌机 | Production use | Mixing Operator | Mixing
Mixer3 | 3号搅拌机 | Production use | Mixing Operator | Mixing
Mixer4 | 4号搅拌机 | Production use | Mixing Operator | Mixing
|  |  | Management personnel | TBD
Production personnel
Quality control personnel
Research and development personnel
Logistics personnel
Sieve Shaker | 小配料振筛机 | Production use | Raw Material Operator | 小配料
Elevator | 升降梯 | Production use | Raw Material Operator | 小配料
1#Munters Dehumidifier | 1#蒙特除湿机 | Production use | Raw Material Operator | 砂糖系统
2#Munters Dehumidifier | 2#蒙特除湿机 | Production use | Raw Material Operator | 砂糖系统
3#Munters Dehumidifier | 3#蒙特除湿机 | Production use | Raw Material Operator | 砂糖系统
Sugar Grinder | 磨糖机 | Production use | Raw Material Operator | 砂糖系统
Sugar Grind Blower | 磨糖风机 | Production use | Raw Material Operator | 砂糖系统
Sugar Sieve Shaker | 砂糖振筛机 | Production use | Raw Material Operator | 砂糖系统
Sugar Unloader | 卸糖机 | Production use | Raw Material Operator | 砂糖系统
Sieve Shaker | 振筛机 | Production use | Raw Material Operator | 胶基
Sieve Shaker | 振筛机 | Production use | Raw Material Operator | 山梨醇
Sieve Shaker | 振筛机 | Production use | Raw Material Operator | 木糖醇
Sieve Shaker | 振筛机 | Production use | Raw Material Operator | 表面粉
Sieve Shaker | 振筛机 | Production use | Raw Material Operator | 香精
Mixer1 | 1号搅拌机 | Production use | Mixing Operator | Mixing
Mixer2 | 2号搅拌机 | Production use | Mixing Operator | Mixing
Mixer3 | 3号搅拌机 | Production use | Mixing Operator | Mixing
Mixer4 | 4号搅拌机 | Production use | Mixing Operator | Mixing
Mixer Dusting Machine | 混合机除尘系统 | Production use | Mixing Operator | Mixing
Model Temperature Controller 1 | 1#Mixer模温机 | Production use | Mixing Operator | Mixing
Model Temperature Controller 2 | 2#Mixer模温机 | Production use | Mixing Operator | Mixing
Model Temperature Controller 3 | 3#Mixer模温机 | Production use | Mixing Operator | Mixing
Model Temperature Controller 4 | 4#Mixer模温机 | Production use | Mixing Operator | Mixing
Sheeting Machine | 切片机 | Production use | Sheeting Operator#1 | Sheeting
Extruder | 挤压机 | Production use | Sheeting Operator#1 | Sheeting
Triam Extruder | 边料挤压机 | Production use | Sheeting Operator#1 | Sheeting
Dehumidifer | 冷辊除湿机 | Production use | Sheeting Operator#2 | Sheeting
Refrigerating Machine | 低温冷冻机 | Production use | Sheeting Operator#2 | Sheeting
Sheeting Dusting Machine | 切片除尘系统 | Production use | Sheeting Operator#2 | Sheeting
First Floor Air Conditioner | 1楼生产区空调 | Production use | Sheeting Operator#1 | Sheeting
Wax Pool | 蜡池 | Production use | 小包装操作员 | 小包装
Hot Melt Adhesive | 热熔胶池 | Production use | 小包装操作员 | 小包装
1#OTC PKG | OTC小包装机*1# | Production use | 小包装操作员 | 小包装
2#OTC PKG | OTC小包装机*2# | Production use | 小包装操作员 | 小包装
3#OTC PKG | OTC小包装机*3# | Production use | 小包装操作员 | 小包装
4#OTC PKG | OTC小包装机*4# | Production use | 小包装操作员 | 小包装
5#OTC PKG | OTC小包装机*5# | Production use | 小包装操作员 | 小包装
6#OTC PKG | OTC小包装机*6# | Production use | 小包装操作员 | 小包装
7#OTC PKG | OTC小包装机*7# | Production use | 小包装操作员 | 小包装
8#OTC PKG | OTC小包装机*8# | Production use | 小包装操作员 | 小包装
9#OTC PKG | OTC小包装机*9# | Production use | 小包装操作员 | 小包装
10#OTC PKG | OTC小包装机*10# | Production use | 小包装操作员 | 小包装
11#OTC PKG | OTC小包装机*11# | Production use | 小包装操作员 | 小包装
12#OTC PKG | OTC小包装机*12# | Production use | 小包装操作员 | 小包装
1#SLP PKG | SLP小包装机*1# | Production use | 小包装操作员 | 小包装
2#SLP PKG | SLP小包装机*2# | Production use | 小包装操作员 | 小包装
3#SLP PKG | SLP小包装机*3# | Production use | 小包装操作员 | 小包装
4#SLP PKG | SLP小包装机*4# | Production use | 小包装操作员 | 小包装
5#SLP PKG | SLP小包装机*5# | Production use | 小包装操作员 | 小包装
6#SLP PKG | SLP小包装机*6# | Production use | 小包装操作员 | 小包装
7#SLP PKG | SLP小包装机*7# | Production use | 小包装操作员 | 小包装
8#SLP PKG | SLP小包装机*8# | Production use | 小包装操作员 | 小包装
9#SLP PKG | SLP小包装机*9# | Production use | 小包装操作员 | 小包装
10#SLP PKG | SLP小包装机*10# | Production use | 小包装操作员 | 小包装
PKG Dusting Machine | 小包装除尘系统 | Production use | 小包装操作员 | 小包装
1#Piler | 堆叠机*1# | Production use | 大包装操作员 | 大包装
2#Piler | 堆叠机*2# | Production use | 大包装操作员 | 大包装
3#Piler | 堆叠机*3# | Production use | 大包装操作员 | 大包装
4#Piler | 堆叠机*4# | Production use | 大包装操作员 | 大包装
3705Coating Machine | 包膜机3705 | Production use | 大包装操作员 | 大包装
3701Coating Machine | 包膜机3701 | Production use | 大包装操作员 | 大包装
CP28 | CP28 | Production use | 大包装操作员 | 大包装
1# X-Ray Machine | X光机*1# | Production use | 大包装操作员 | 大包装
2# X-Ray Machine | X光机*2# | Production use | 大包装操作员 | 大包装
3# X-Ray Machine | X光机*3# | Production use | 大包装操作员 | 大包装
4# X-Ray Machine | X光机*4# | Production use | 大包装操作员 | 大包装
5# X-Ray Machine | X光机*5# | Production use | 大包装操作员 | 大包装
1#TSCW | 动态秤*1# | Production use | 大包装操作员 | 大包装
2#TSCW | 动态秤*2# | Production use | 大包装操作员 | 大包装
3#TSCW | 动态秤*3# | Production use | 大包装操作员 | 大包装
4#TSCW | 动态秤*4# | Production use | 大包装操作员 | 大包装
5#TSCW | 动态秤*5# | Production use | 大包装操作员 | 大包装
6#TSCW | 动态秤*6# | Production use | 大包装操作员 | 大包装
7#TSCW | 动态秤*7# | Production use | 大包装操作员 | 大包装
8#TSCW | 动态秤*8# | Production use | 大包装操作员 | 大包装
9#TSCW | 动态秤*9# | Production use | 大包装操作员 | 大包装
10#TSCW | 动态秤*10# | Production use | 大包装操作员 | 大包装

## step_machine
Process | Step | Machine
小配料 | 开机前准备 | 空调
小配料 | 小配料加料 | 振筛机
小配料 | 小配料加料 | 升降梯
小配料 | 转箭 | 空调
小配料 | 异常处理 | 振筛机
小配料 | 异常处理 | 升降梯
小配料 | 停机 | 空调
砂糖系统 | 开机前准备 | 空调
砂糖系统 | 除湿系统调试 | 1#蒙特除湿机
砂糖系统 | 除湿系统调试 | 2#蒙特除湿机
砂糖系统 | 除湿系统调试 | 3#蒙特除湿机
砂糖系统 | 除湿系统空载 | 1#蒙特除湿机
砂糖系统 | 除湿系统空载 | 2#蒙特除湿机
砂糖系统 | 除湿系统空载 | 3#蒙特除湿机
砂糖系统 | 砂糖系统加料 | 磨糖机
砂糖系统 | 砂糖系统加料 | 磨糖风机
砂糖系统 | 砂糖系统加料 | 砂糖振筛机
砂糖系统 | 转箭 | 磨糖机
砂糖系统 | 转箭 | 磨糖风机
砂糖系统 | 转箭 | 砂糖振筛机
砂糖系统 | 转箭 | 1#蒙特除湿机
砂糖系统 | 转箭 | 2#蒙特除湿机
砂糖系统 | 转箭 | 3#蒙特除湿机
砂糖系统 | 异常处理 | 磨糖机
砂糖系统 | 异常处理 | 磨糖风机
砂糖系统 | 异常处理 | 砂糖振筛机
砂糖系统 | 异常处理 | 1#蒙特除湿机
砂糖系统 | 异常处理 | 2#蒙特除湿机
砂糖系统 | 异常处理 | 3#蒙特除湿机
砂糖系统 | 停机 | 磨糖机
砂糖系统 | 停机 | 磨糖风机
砂糖系统 | 停机 | 砂糖振筛机
砂糖系统 | 停机 | 1#蒙特除湿机
砂糖系统 | 停机 | 2#蒙特除湿机
砂糖系统 | 停机 | 3#蒙特除湿机
胶基 | 开机前准备 | 空调
胶基 | 胶基加料 | 振筛机
胶基 | 转箭 | 空调
胶基 | 异常处理 | 振筛机
胶基 | 停机 | 空调
山梨醇 | 开机前准备 | 空调
山梨醇 | 山梨醇加料 | 振筛机
山梨醇 | 转箭 | 空调
山梨醇 | 异常处理 | 振筛机
山梨醇 | 停机 | 空调
木糖醇 | 开机前准备 | 空调
木糖醇 | 木糖醇加料 | 振筛机
木糖醇 | 转箭 | 空调
木糖醇 | 异常处理 | 振筛机
木糖醇 | 停机 | 空调
表面粉 | 开机前准备 | 空调
表面粉 | 表面粉加料 | 振筛机
表面粉 | 转箭 | 空调
表面粉 | 异常处理 | 振筛机
表面粉 | 停机 | 空调
香精 | 开机前准备 | 空调
香精 | 香精加料 | 振筛机
香精 | 转箭 | 空调
香精 | 异常处理 | 振筛机
香精 | 停机 | 空调
Mixing | 开机前准备 | 空调
Mixing | 生产前调试 | 1# Mixer
Mixing | 生产前调试 | 2# Mixer
Mixing | 生产前调试 | 3# Mixer
Mixing | 生产前调试 | 4# Mixer
Mixing | 启动夹套水加热器 | 1#模温机
Mixing | 启动夹套水加热器 | 2#模温机
Mixing | 启动夹套水加热器 | 3#模温机
Mixing | 启动夹套水加热器 | 4#模温机
Mixing | NCS系统降温 | NCS模温机
Mixing | 除尘系统启动 | 混合机除尘系统
Mixing | 1#Mixer配方执行 | 1# Mixer
Mixing | 2#Mixer配方执行 | 2# Mixer
Mixing | 3#Mixer配方执行 | 3# Mixer
Mixing | 4#Mixer配方执行 | 4# Mixer
Mixing | 停止生产 | 空调
Mixing | 异常处理 | 1#模温机
Mixing | 异常处理 | 2#模温机
Mixing | 异常处理 | 3#模温机
Mixing | 异常处理 | 4#模温机
Sheeting | 环境控制-开机前准备 | 空调
Sheeting | 挤压机生产前调试 | 挤压机
Sheeting | 挤压机空载 | 挤压机
Sheeting | 切片机生产前调试 | 切片机
Sheeting | 除湿机生产前调试 | 冷辊除湿机
Sheeting | 除湿机生产前空载 | 冷辊除湿机
Sheeting | 冷冻机生产前调试 | 低温冷冻机（丙二醇冷冻机组）
Sheeting | 冷冻机生产前空载 | 低温冷冻机（丙二醇冷冻机组）
Sheeting | 切片机除尘系统生产前空载 | 切片除尘系统
Sheeting | 切片生产 | 切片机
Sheeting | 切片生产 | 挤压机
Sheeting | 切片生产 | 边料挤压机
Sheeting | 切片生产 | 冷辊除湿机
Sheeting | 切片生产 | 低温冷冻机
Sheeting | 切片生产 | 切片除尘系统
Sheeting | 异常停机 | 切片机
Sheeting | 异常停机 | 挤压机
Sheeting | 异常停机 | 边料挤压机
Sheeting | 异常停机 | 冷辊除湿机
Sheeting | 异常停机 | 低温冷冻机
Sheeting | 异常停机 | 切片除尘系统
Sheeting | 转箭-除尘系统空载 | 切片除尘系统
Sheeting | 转箭-除湿系统空载 | 除湿系统
Sheeting | 转箭-挤压机系统空载 | 挤压机
Sheeting | 停机-除尘系统空载 | 切片除尘系统
Sheeting | 停机-除湿系统空载 | 除湿系统
Sheeting | 停机-挤压机系统空载 | 挤压机
Sheeting | 环境控制-空载 | 空调
Sheeting | 环境控制-停产 | 空调
边料拆包机 | 开机前准备 | 空调
边料拆包机 | 边料拆包 | 边料拆包机
边料拆包机 | 转箭 | 空调
边料拆包机 | 异常处理 | 边料拆包机
边料拆包机 | 停机 | 空调
5片小包装 | 包装机系统通电 | 蜡池
5片小包装 | 包装机系统通电 | 热熔胶池
5片小包装 | 开机前准备 | 空调
5片小包装 | 生产前调试 | 包装系统
5片小包装 | 生产前调试 | 蜡池
5片小包装 | 生产前调试 | 热熔胶池
5片小包装 | 生产前空载 | 包装系统
5片小包装 | 生产前空载 | 蜡池
5片小包装 | 生产前空载 | 热熔胶池
5片小包装 | 小包装除尘系统启动 | 小包装除尘系统
5片小包装 | 小包装生产 | 包装系统
5片小包装 | 小包装生产 | 蜡池
5片小包装 | 小包装生产 | 热熔胶池
5片小包装 | 异常处理 | 包装系统
5片小包装 | 异常处理 | 蜡池
5片小包装 | 异常处理 | 热熔胶池
5片小包装 | 转箭-包装产线保温 | 蜡池
5片小包装 | 转箭-包装产线保温 | 热熔胶池
5片小包装 | 停机-小包装停产及末班清洁 | 包装系统
5片小包装 | 环境控制-空载 | 空调
5片小包装 | 环境控制-停产 | 空调
5片中大包装 | 中包装机系统通电 | 中包装产线
5片中大包装 | 中包装开机前准备 | 空调
5片中大包装 | 中包装生产前调试 | 中包装产线
5片中大包装 | 中包装生产前空载 | 中包装产线
5片中大包装 | 中大包装生产 | 中包装产线
5片中大包装 | 中包装异常处理 | 中包装产线
5片中大包装 | 中包装转箭 | 空调
5片中大包装 | 中包装停机 | 空调
5片中大包装 | 大包装开机前准备 | 空调
5片中大包装 | 大包装生产前调试 | 大包装产线
5片中大包装 | 大包装生产前空载 | 大包装产线
5片中大包装 | 大包装生产 | 大包装产线
5片中大包装 | 大包装异常处理 | 大包装产线
5片中大包装 | 大包装转箭 | 大包装产线
5片中大包装 | 大包装停机 | 空调

## product
Product | SKU | Type | SKU Name | FZStd | FZTopLimit | FZBottomLimit | FHStd | FHTopLimit | FHBottomLimit | FSSTD | FSTopLimit | FSBottomLimit | FCSTD | FCTopLimit | FCBottomLimit | FKSTD | FKTopLimit | FKBottomLimit
Gum Stick | FVSS | Sugarfree | FVSS（FIVE酷酸草莓味-NCS）
Gum Stick | FVBB | Sugarfree | FVBB（FIVE魅幻蓝莓-NCS）
Gum Stick | EXCW | Sugarfree | EXCW（益达西瓜-NCS）
Gum Stick | EBB | Sugarfree | EBB（益达蓝莓-NCS）
Gum Stick | FVWM | Sugarfree | FVWM（FIVE奔涌西瓜-NCS）
Gum Stick | EXPP | Sugarfree | EXPP（益达冰凉薄荷味）
Gum Stick | EXTP | Sugarfree | EXTP（益达热带水果-NCS）
Gum Stick | EXSM | Sugarfree | EXSM（益达沁凉薄荷-NCS）
Gum Stick | FVPP | Sugarfree | FVPP（FIVE激酷薄荷味-NCS）
Gum Stick | DMLM | Sugar | DMLM（绿箭青柠薄荷）
Gum Stick | DMRR | Sugar | DMRR（真叶玫瑰薄荷）
Gum Stick | DMRM | Sugar | DMRM（真叶薄荷）
Gum Stick | DMRJ | Sugar | DMRJ（茉莉薄荷）
Gum Stick | DMRC | Sugar | DMRC（绿箭樱花薄荷）
Gum Stick | DMPE | Sugar | DMPE 绿箭原味薄荷
Gum Stick | WSP | Sugar | WSP（白箭留兰香薄荷）
Gum Stick | DMPY | Sugar | DMPY（绿箭金装薄荷）
Gum Stick | RPWP | Sugar | RPWP（维能西瓜红石榴）
Gum Stick | AUWM | Sugar | AUWM（澳洲FIVE奔涌西瓜味）

## electric meter_machine
Level1 | Level2 | Level2Meter | Level3 | Machine
27EPP06A 进线总开关
27EPP06B 电容补偿 口香糖车间总动力柜
27EPP06C电容补偿口香糖车间总动力柜
27EPP06D电容补偿口香糖车间总动力柜
27EPP06E | N1 WL1 研发车间口香糖设备 (末端柜编号：MDP1-1 1-2) | 27EPP6E_02_425
| N2 备用 | 27EPP6E_03_425
| N3 电梯 | 27EPP6E_04_425
| N4 检修电箱 | 27EPP6E_05_425
| N5 消防动力柜（在1楼前端） | 27EPP6E_06_425
| N6 低温冷冻机水泵 | 27EPP6E_07_425
| N7 低温冷冻机主机 | 27EPP6E_08_425
| N8 WL4 研发车间空调主机1-2 (末端柜编号：MDP4-1 4-2) | 27EPP6E_09_425
27EPP06F | N1 小包装新增OTC和SLIMPACK包装机 44EPPE13 | 27EPP6F_10_425 | 7#MSS5
8#MSS5
9#MSS5
10#MSS5
11#MSS5
12#MSS5
9#SLIMPACK
10#SLIMPACK
4#HSO包膜机
4#输送带
4#PRB
4#x-ray
4#动态秤
4#CAM装箱机
4#大箱动态秤
PTP机
1#单片机
2#单片机
高空输送带
PTP包膜机
PTP胶台
单片机胶台
单片输送带
PTP-X光机
| N2 WLE 研发车间弱电和实验室设备 (末端柜编号：EMDP) | 27EPP6F_11_425
| N3 FIRST COATED DRUM 主开关（临时用电） | 27EPP6F_12_425
| N4 XL 研发车间消防设备 (末端柜编号：XDP) | 27EPP6F_13_425
| N5 糖浆电伴热 | 27EPP6F_14_425
| N6 备用 | 27EPP6F_15_425
| N7 WL5 研发车间空调水泵和除湿机组 (末端柜编号：MDP5-1~5-4) | 27EPP6F_16_425
| N8 27EPPE22(在2楼）2楼设备动力柜 | 27EPP6F_17_425 | 41EMCE12-1#MIXER搅拌变频柜
41EMCE14-2#MIXER搅拌变频柜
41EMCE16-2#MIXER搅拌变频柜
41EMCE18-2#MIXER搅拌变频柜
1#倒桶机电源
2#倒桶机电源
3#倒桶机电源
4#倒桶机电源
41ECPE11 CONTROL POWER
41ECPE13 CONTROL POWER
41ECPE15 CONTROL POWER
41ECPE17 CONTROL POWER
27ECSE13电源
SPARE
SPARE
SPARE
27EPP06G | N1 44EPPE11（在1楼制造区后端） 5Stick OTC Wrapping Machine Group | 27EPP6G_01_425 | OTC线1#电箱
OTC线2#电箱
OTC线3#电箱
OTC线4#电箱
OTC线5#电箱
OTC线6#电箱
OTC线7#电箱
2#线检重秤电源
OTC线9#电箱
OTC线10#电箱
2#线堆叠机
1#线包膜机
44ECPE11 康言控制柜
2#喷码机
1#X光机
1#喷码机
| N2 天面生活热水热泵机组 | 27EPP6G_02_425
| N3 WL3 研发车间空调照明、电梯 (末端柜编号：MDP3) | 27EPP6G_03_425
| N4 备用 | 27EPP6G_04_425
| N5 45EPPE11 （在1楼制造区后端）大包装输送带、装箱机） | 27EPP6G_05_425 | 23ECPE21 PACKING DUST COLLECTION (停用)
45ECPE13 1#线小包装康言输送带
45ECPE14 2#线大包装吸包机
18AHUE03 小包装空调
45ACP101 1线装箱机
45ACP102 3#线小包装康言输送带
45ACP201 2#线装箱机
45ACP202 3#线装箱机
18FEXE03-AHU-3 EXHAUST FAN
21HWPE02 HOT WATER HEATER
21HWPE03 HOT WATER HEATER
1#称重机
2#称重机
1#喷码机
2#喷码机
3#喷码机
3#称重机
| N6 WL2 研发车间糖果设备 (末端柜编号：MDP2-1 2-2) | 27EPP6G_06_425
| N7 27EPPE21(在2楼）2楼设备动力柜 | 27EPP6G_07_425 | 27EMCE22 CMIX 2ND FLOOR EAST MOTOR CONTROL PANEL
27EMCE24 CMIX 2ND FLOOR WEST MOTOR CONTROL PANEL
79HSTE04 COLUMNLIFT
27ECPE32 新增糖粉电柜
46ECPE21 SALVAGE CONTROL PANNER
46ECPE23 SALVAGE DRUM DUMPER 1#CINTROL PANER
81HSTE01-XYLITOL SUPER SACK HOIST
46ECPE24 SALVAGE DRUM DUMPER 2#CINTROL PANER
51DRDE02 二楼munter电源
46ECPE22-SALVAGE CONTROL PANEL2#
27EPP06H | N1 44EPPE12 （在1楼制造区后端）Slimpack 包装机和输送带 | 27EPP6H_08_425 | SLIM线1#电箱
SLIM线2#电箱
SLIM线3#电箱
SLIM线4#电箱
SLIM线5#电箱
SLIM线6#电箱
SLIM线7#电箱
SLIM线8#电箱
3#包膜机
1#线堆叠机
2#包膜机
2#线康言输送带
3#X光机
3#喷码机
2#X光机
2#喷码机
| N2 照明总电箱 | 27EPP6H_09_425
| N3 备用 | 27EPP6H_10_425
| N4 雪融MCC房27EPP901 | 27EPP6H_11_425
| N5 厨房炒锅新增动力柜 | 27EPP6H_12_425
| N6 27EPPE11 一楼生产设备动力柜 | 27EPP6H_13_425 | 42ECPE01 Sheeting PLC Panel and Motor Drive Panel
42EMCE08 BONNOT Trim Extruder Motor Control Panel
42EMCE09 Bosch Extruder Motor Control Panel
27EMCE12 1st Floor Motor Control Panel
43EPCE11ASRS Control and Drive Panle
21HWPE01 Hot Water Heater Panel
68ECPE01 Proform Extruder Control Panel
68HSPE01-4#MIXER加热器
77HSPE01-1#MIXER加热器
77HSPE02-2#MIXER加热器
77HSPE03-3#MIXER加热器
82PKGE01 Pail Unloading
27ECPE11 CMIX 1st floor Control Panel
18AHUE04conference room AHU
挤压机插座（新增）
挤压机插座（新增）
切片1#离线MD机电源（新增）
切片2#离线MD机电源（新增）
27ECPE13 CMIX 1st floor HMI
| N7 27EPPE31 （在3楼）3楼设备动力柜 | 27EPP6H_14_425 | 18AHUE01 Air Handling Unit #1 Supply Fan
18DRDE01 Desiccant Dryer #1
18AHUE02 Air Handling Unit #2
18FEXE02Exhaust Fan Air Handling Unit #2
61HSTE01 1#胶基卸料站吊葫芦
61HSTE02 2#胶基卸料站吊葫芦
64HSTE01山梨醇卸料站吊葫芦
78HSTE01 滑石粉卸料站吊葫芦
27ECPE313rd Floor North Control Panel
18FEXE04 小配料 表面粉升降台
18FEXE01AHU #1 Exhaust Fan
61FDVE01 Vibrating Feeder #1
61FDVE02 Vibrating Feeder #1
78ECPE32 Mannitol Bulk Bag Unloader Control Panel
81ECPE32Xylitol Bulk Bag Unloader Control Panel
61ECPE33Gum Base #1 Bulk Bag Unloader Control Panel
61ECPE34 Gum Base #2 Bulk Bag Unloader Control Panel
真空吸料泵开关
64ECPE31 Sorbitol Bulk Bage Unloader Control Panel
Note on B6: [Threaded comment] Your version of Excel allows you to read this threaded comment; however, any edits to it will get removed if the file is opened in a newer version of Excel. Learn more: https://go.microsoft.com/fwlink/?linkid=870924 Comment: 红色字体代表用于其他区域

## material
Process | Material
Pre-Process | Xylitol
Pre-Process | Sugar Powder
Pre-Process | Acid Powder
Pre-Process | Cooling Agent
Pre-Process | Menthol
Pre-Process | Pigment
Mixing | Glucose
Mixing | Glycerinum
Mixing | Essence
Mixing | Sorbitol
Mixing | Xylitol
Mixing | Granulated Sugar
Mixing | Gum Base
Extrusion | Gum Micelle
PowderSpray | Corn Starch
Forming | Gum Micelle
Final Forming | Gum Micelle
Cooling | Gum Micelle
Slicing | Gum Micelle
Weighting | Gum Micelle

## environment
Process | Environment
Extrusion | Room Temperature
PowderSpray | Room Temperature
Forming | Room Temperature
Final Forming | Room Temperature
Cooling | Room Temperature
Slicing | Room Temperature
Weighting | Room Temperature
Pre-Process | Room Temperature
Mixing | Room Temperature
Extrusion | Humidity
PowderSpray | Humidity
Forming | Humidity
Final Forming | Humidity
Cooling | Humidity
Slicing | Humidity
Weighting | Humidity
Pre-Process | Humidity
Mixing | Humidity
TBD | Logistics Condition
TBD | Warehouse Condition

## effect
Parameter | Measure | Effect | Target
大辊速度 | Gum Weight | - | PCC - production conversion cost | Gum Weight | KQA - key quality attributes
1号辊轮速度 | Gum Weight | - | PCC - production conversion cost | Gum Temperature | PCC - production conversion cost
1号辊间隙 | Gum Weight | + | PCC - production conversion cost | Gum Density | TRS - producivity
2号辊轮速度 | Gum Weight | - | PCC - production conversion cost
2号辊间隙 | Gum Weight | + | PCC - production conversion cost
3号辊轮速度 | Gum Weight | - | PCC - production conversion cost
3号辊间隙 | Gum Weight | + | PCC - production conversion cost
Forming Roller 辊轮速度 | Gum Weight | - | PCC - production conversion cost
Forming Roller 定型辊间隙 | Gum Weight | + | PCC - production conversion cost
挤压机温度 | Gum Temperature | - | PCC - production conversion cost
挤压机温度 | Gum Density |  | PCC - production conversion cost
冷辊温度 | Gum Temperature | - | PCC - production conversion cost
冷辊温度 | Gum Density |  | PCC - production conversion cost
横刀速度 | Gum Weight | - | PCC - production conversion cost
横刀速度 | Gum Density | - | PCC - production conversion cost
系统速度 | Gum Weight | - | PCC - production conversion cost
系统速度 | Gum Density | - | PCC - production conversion cost
口香糖单片长度 | Gum Weight | + | KQA - key quality attributes
口香糖单片宽度 | Gum Weight | + | KQA - key quality attributes
口香糖单片深度 | Gum Weight | + | KQA - key quality attributes
口香糖单片厚度 | Gum Weight | + | KQA - key quality attributes

## adjustment
SKU产量：（有糖原味/金装+无糖西瓜/蓝莓） |  |  | 先考虑有糖原味DMPE和无糖西瓜EXCW
Parameter |  |  | Adjustment Delta |  |  |  |  | Adjust Order
Name | Effect | Importance | Lower Boundary | Upper Boundary | Delta_X | Delta_Y | Feedback Time (min) | 生产中超重 | 生产中偏轻 | 开机不顺 | 表面粉不均匀
大辊速度 | - | 4 | 20 | 25 | 0.5 | 0.1 | 2 | 3 | 3 | 4 | 1
1号辊轮速度 | - | 4 | 75 | 85 | 0.5 | 0.1 | 2 | 3 | 3 | 4 | 1
1号辊间隙 | + | 3 | 0.1 | 0.12 | 0.01 | 0.1 | 2 | 2 | 2 | 3 | 3
2号辊轮速度 | - | 4 | 110 | 125 | 0.5 | 0.1 | 2 | 3 | 3 | 4 | 1
2号辊间隙 | + | 3 | 0.065 | 0.080 | 0.01 | 0.1 | 2 | 2 | 2 | 3 | 3
3号辊轮速度 | - | 4 | 125 | 145 | 0.5 | 0.1 | 2 | 3 | 3 | 4 | 1
3号辊间隙 | + | 2 | 0.060 | 0.075 | 0.01 | 0.1 | 2 | 1 | 1 | 2/3 | 2
Forming Roller 辊轮速度 | - | 4 | 140 | 170 | 0.5 | 0.1 | 2 |  |  | 4 | 3
Forming Roller 定型辊间隙 | + | 1 | 0.06 | 0.07 | 0.01 | 0.1 | 2 | 1 | 1 | 1/2 | 2
挤压机温度 | - | 1 | 25 | 80 | 5 | 0.2 | 5 | 2 | 2 | 1
冷辊温度 | - | 1 | -15 | -10 | 2 | 0.1 | 5 | 1/2 | 2 | 2
横刀速度 | - | 1 | 180 | 220 | 5 | 0.1 | 0.5 | 1/4 | 4 | 1/4
系统速度
口香糖目标重量 |  |  | 2.7 | 2.72
调参例子：
时间 | 班次 | 当前重量(g) | 3号辊间隙 | 定型辊间隙 | 挤压机温度 | 横刀速度 | 预期重量变化 | 是否接受
45468.7094 | 中 | 35.9 | 0.01 | 0.01 | — | — | -0.4 | 接受

## abnormal
第三个迭代开始加进ETL
异常/边缘工况 | 设备 | 异常等级 （*对推荐的影响） |  | 发生次数 | 触发条件 | 定量判断依据 | 消息提醒 | 解决方法
皮带跑偏 | Belt | 2 | L2 | 3~5 | 皮带跑偏（纠偏器 电眼失效——气缸），大部分都可以自动纠偏 | 暂无
冷辊异常 | Cooling Roller | 1 | L3 | 3~5 | 表面结霜 结霜 过载（蒸汽除湿机 控湿度 -> 电加热除湿） | 冷辊皮带速度=0 | 设备异常，切片机当前未正常运行 | 电气工程师来检查，重启设备
横刀异常 | Cross Scoring | 1 | L3 | 今年无/低频 | 编码器 | 报警点位 boolean；横刀速度=0 | 设备异常，切片机当前未正常运行 | 电气工程师来检查，重启设备
横刀粘胶 | Cross Scoring | 3 | L1 | 今年无/低频 | 表面粉量不足 | 暂无
挤压机温度异常 | Extruder | 2 | L2 |  | 监控挤压机温度，超出范围报警 | 挤压机温度 > 80 | 挤压机温度异常，请及时处理 | 调整挤压机温度
表面粉 撒粉不均匀 |  |  |  | >10
Mixer没有表面粉工艺 | Mixer | 1 | L3 |  | 表面粉没粉 —— 糖盒料位传感器（1.堵粉,2.下粉有问题） | 表面粉粉位监控 |  | 通知糖粉同事去检查粉位
表面粉搅拌过载
Mixer没来料 | Mixer | 2 | L2 |  | 来料慢了 | Mixer当前Step=xx, SP_time-Act_time>1min (ua:KEPWareProd2\\[KEPServerEX]SFBMix/plcSFBMix/dbM1_Mixer/Variables.iRecipeStep) |  | 考虑调整产线速度，降速/停机
糖粒过多 | Mixer | 2 | L2 | >10 | 搅拌过程中产生 | 暂无
拖底 | Roller | 1 | L3 | >10 | 下表面粉喷洒不充分 | 暂无 | 下表面粉喷洒不充分 | 停机清理，考虑加大表面粉粉量、间隙、压低挤压机嘴、更换辊轮间过渡板
辊轮粘粘 | Roller | 1 | L3 | >10 | 上表面粉喷洒不充分，有糖粒/褶皱 | 暂无 | 上表面粉喷洒不充分 | 停机清理，考虑加大表面粉粉量、间隙、压低挤压机嘴、更换辊轮间过渡板
烂边 | Roller | 1 | L3 | >10 | 胶质过软 | 视觉检测 调试中
卡胶 | Roller | 1 | L3 | >10 | 拉力过小 | 暂无
口香糖单片长宽厚异常 | SPC | 2 | L2 |  | 辊轮间隙过大 / 横刀速度过快过慢 | 长宽厚>xxxx |  | 调整速度 & 辊轮间隙
SPC称重数据时间监控 | SPC | 3 | L1 |  | 开机后称重间隔过长 | 运行时长>10min & SPC称重时长>10min | 距上一次SPC称重已超过10分钟，请及时称重 | 进行SPC称重
error

## neo4j
非生产设备
环境 | 生产前准备 | 能耗100 | 空调
室温
工步 | 设备 | 能耗 | 起点 | 终点 | 产出物 | 产量
A |  | 100GJ
设备分层级来区分

## recipe
SKU | 挤压机嘴操作侧高度 | 挤压机嘴边料侧高度 | 生产状态 | 切片线速度（rpm） | 挤压机设定速度（%） | ± | 上/下腔温度（°C） | 挤压机嘴温度（°C） | 冷辊温度（°C）
EXCW | 30mm | 29.5mm | 首班开机 | 160 | 80 | 2 | 70 | 75 | -13
EXCW | 30mm | 29.5mm | 正常生产 | 160 | 75 | 3 | 65 | 65 | -18
EXCW | 30mm | 29.5mm | 连续开机1.5小时以上 | 160 | 75 | 3 | 30 | 65 | -18
EXCW | 30mm | 29.5mm | 停机15分钟后再开机 | 160 | 75 | 3 | 65±5 | 65±5 | -15
EXTP | 30mm | 29.5mm | 正常生产 | 160 | 75 | 3 | 65 | 65 | -13
EXTP | 30mm | 29.5mm | 连续开机1.5小时以上 | 160 | 75 | 3 | 25 | 65 | -18
EXTP | 30mm | 29.5mm | 停机15分钟后再开机 | 160 | 75 | 3 | 65 | 65 | -15
EBB | 30mm | 29.5mm | 正常生产 | 160 | 75 | 3 | 65 | 65 | -13
EBB | 30mm | 29.5mm | 连续开机1.5小时以上 | 160 | 75 | 3 | 50±5 | 65 | -18
EBB | 30mm | 29.5mm | 停机15分钟后再开机 | 160 | 75 | 3 | 65 | 65 | -15
FVBB | 30mm | 29.5mm | 正常生产 | 160 | 75 | 3 | 65 | 65 | -13
FVBB | 30mm | 29.5mm | 连续开机1.5小时以上 | 160 | 75 | 3 | 50±5 | 65 | -18
FVBB | 30mm | 29.5mm | 停机15分钟后再开机 | 160 | 75 | 3 | 65 | 65 | -15
FVWM | 30mm | 29.5mm | 正常生产 | 160 | 75 | 3 | 65 | 65 | -13
FVWM | 30mm | 29.5mm | 连续开机1.5小时以上 | 160 | 75 | 3 | 25 | 65 | -18
FVWM | 30mm | 29.5mm | 停机15分钟后再开机 | 160 | 75 | 3 | 65 | 65 | -15
EXSM | 30mm | 29.5mm | 正常生产 | 140-150 | 75 | 3 | 65 | 65 | -13
EXSM | 30mm | 29.5mm | 连续开机1.5小时以上 | 140-150 | 75 | 3 | 25 | 60±5 | -18
EXSM | 30mm | 29.5mm | 停机15分钟后再开机 | 140-150 | 75 | 3 | 40 | 65 | -15
FVPP | 30mm | 29.5mm | 正常生产 | 140-150 | 75 | 3 | 65 | 65 | -13
FVPP | 30mm | 29.5mm | 连续开机1.5小时以上 | 140-150 | 75 | 3 | 30±5 | 65 | -18
FVPP | 30mm | 29.5mm | 停机15分钟后再开机 | 140-150 | 75 | 3 | 65 | 65 | -15
FVSS | 30mm | 29.5mm | 正常生产 | 160 | 75 | 3 | 65 | 65 | -13
FVSS | 30mm | 29.5mm | 连续开机1.5小时以上 | 160 | 75 | 3 | 25 | 60±5 | -18
FVSS | 30mm | 29.5mm | 停机15分钟后再开机 | 160 | 75 | 3 | 65 | 65 | -15

## sol_trial_data
运行状态 | SKU(香型) | 配方 | 博士挤压机嘴温度 | 切片产线速度 | 目标重量 | 开始/结束
生产 | DMPE 绿箭原味薄荷 | DMPE xxxx | 65°C | 160 | 2.71g | 结束
停机 | DMPE 绿箭原味薄荷 | DMPE xxxx | 65°C | 0 | 2.71g | 结束
生产 | EXCW（益达西瓜-NCS） | EXCW CAH0001003-n | 70°C | 140 | 2.71g | 开始
停机 | EXCW（益达西瓜-NCS） | EXCW CAH0001003-n | 70°C | 0 | 2.71g | 开始